## STACKER START
Section | Values
Setup | Parameter | Tag
Pretest
| Step Type | Edit
| Prompt | Set Cell Area, HFR Frequency, and Filename
| CELL_AREA | Cell Area (cm²)
| hfr_ao_frequency | HFR Frequency (Hz)
// | TEMP_SPLIT_ENBL | Split Temp Control
| CELL_NUMBER | Cell Number
| PROTOCOL_NAME | Cell Info
O2
| Step Type | Update
| Duration | 2
| MS_Create_New_File | ON
// | Safety_LB_VOLTAGE_FB_StopActive | ON
| Step Type | Conditional
| MODE | OR
| Duration | 1
| IF | CELL_AREA
| LE | 20
THEN
| hfr_ao_amplitude | 500 | mA peak-peak
ELSE
| hfr_ao_amplitude | 1000 | mA peak-peak
| Step Type | Conditional
| MODE | OR
| Duration | 1
| IF | BP_AN_OUTLET_PRESSURE_FB
| LE | 97
| IF | BP_CAT_OUTLET_PRESSURE_FB
| LE | 97
THEN
| WARN | ON
ELSE
| WARN | OFF
| Step Type | DoWhile
| DoWhile | WARN
| = | ON
| Step Type | Edit
| Prompt | Pressure Warning - Check Absolute Senors
| STAND_EN | CLICK TO SHUT DOWN
| Step Type | Update
| WARN | OFF
| Step Type | Loop
| Loop | WARN
End

## NEW FILE
Section | Values
Setup | Parameter | Tag
Pretest
| Step Type | Update
| Duration | 2
| MS_Create_New_File | ON
End

## Safe Start
Section | Values
Setup | Parameter | Tag
Pretest
| Step Type | Update
| Duration | 2
| MATRIX_COMMENT | Pretest
| LB_ENBL | Off
| LB_MODE | V
| LB_VOLTAGE_SP | 1.1
| LB_CURRENT_DENSITY_SP | 0
| FLOW_CONTROL | MANUAL | "MANUAL" or "LOAD EQUIVALENT" or "CONSTANT STOICH"
| A_H2_PCT_SP | 0
| C_O2_PCT_SP | 0
| C_N2_PCT_SP | 100
| ANODE_FLOW_REQ | 0
| CATHODE_FLOW_REQ | 0
| BP_CATHODE_PRESSURE_TRACKING | OFF
| BP_ENBL | ON | ON = Outlet Control, OFF = Inlet Control
| BP_OUTLET_PRESSURE_CONTROL | ON | ON = Outlet Control, OFF = Inlet Control
| ANODE_HUMIDIFIER_BYPASS | Off
| CATHODE_HUMIDIFIER_BYPASS | Off
| Logging | On
| Logger_Rate_(Sec) | 30
| CSV_Log_Rate | 10
| AVG_MINS | 1
| Safety_LB_VOLTAGE_FB_LoLo | -0.2
| Safety_LB_VOLTAGE_FB_HiHi | 1.2
| Safety_LB_VOLTAGE_FB_WarnActive | On
| Safety_LB_VOLTAGE_FB_StopActive | On
Matrix | *Comment | *Duration | *Ramp | *PostStep Script | LB_MODE | LB_ENBL | LB_CURRENT_DENSITY_SP | LB_VOLTAGE_SP | A_H2_PCT_SP | C_N2_PCT_SP | ANODE_FLOW_REQ | CATHODE_FLOW_REQ | TEMP_CELL_SP | TEMP_ANODE_HUMIDITY_REQ | TEMP_CATHODE_HUMIDITY_REQ | BP_AN_PRESSURE_REQ | BP_CAT_PRESSURE_REQ
// | Safe Air Start-Up: N2 Purge, Mitigated H2 Introduction
| Safe Air Start: Purge with N2 | 30 | 0 | N2 Purge and Start | V | Off | 0 | 1.1 | 0 | 100 | 1.5 | 2 | 40 | 100 | 100 | 110 | 110
| Safe Air Start: 0.850 V Trans; 40C; 100% RH; 110 kPa | 30 | 0 |  |  | On |  | 0.85 | 100 | 0
PostStep | PostStep Name | N2 Purge and Start
| Step Type | Conditional
| Duration | 30
| MODE | AND
| IF | LB_VOLTAGE_FB
| GE | 0.6
THEN
| LB_ENBL | ON
| LB_VOLTAGE_SP | 0.6
| Step Type | Update
| Duration | 2
| A_H2_PCT_SP | 100
| C_N2_PCT_SP | 100
| Step Type | Conditional
| Duration | 30
| MODE | AND
| IF | LB_VOLTAGE_FB
| GE | 0.6
THEN
| LB_ENBL | ON
| LB_VOLTAGE_SP | 0.6
| Step Type | Ramp
| Duration | 5
| LB_VOLTAGE_SP | 0.75
| Step Type | Update
| Duration | 20
| A_H2_PCT_SP | 100
| C_N2_PCT_SP | 0
| Step Type | Ramp
| Duration | 5
| LB_VOLTAGE_SP | 0.85
End

## Acc Break In
Section | Values
Setup | Parameter | Tag
Pretest
| Step Type | Update
| Duration | 2
| MATRIX_COMMENT | Pretest
| LB_ENBL | On
| LB_MODE | V
| LB_VOLTAGE_SP | 0.85
| LB_CURRENT_DENSITY_SP | 0
| FLOW_CONTROL | LOAD EQUIVALENT | "MANUAL" or "LOAD EQUIVALENT" or "CONSTANT STOICH"
| A_H2_PCT_SP | 100
| C_O2_PCT_SP | 0
| C_N2_PCT_SP | 0
| CURRENT_DENSITY_FLOW_EQUIV | 2
| ANODE_STOICH_SP | 2
| CATHODE_STOICH_SP | 1.2
| BP_CATHODE_PRESSURE_TRACKING | OFF
| BP_ENBL | ON | ON = Outlet Control, OFF = Inlet Control
| BP_OUTLET_PRESSURE_CONTROL | ON | ON = Outlet Control, OFF = Inlet Control
| ANODE_HUMIDIFIER_BYPASS | Off
| CATHODE_HUMIDIFIER_BYPASS | Off
| Logging | On
| Logger_Rate_(Sec) | 30
| CSV_Log_Rate | 30
| AVG_MINS | 1
| Safety_LB_VOLTAGE_FB_LoLo | -0.1
| Safety_LB_VOLTAGE_FB_HiHi | 1.2
| Safety_LB_VOLTAGE_FB_WarnActive | On
| Safety_LB_VOLTAGE_FB_StopActive | On
Matrix | *Comment | *Duration | *Ramp | *PostStep Script | LB_MODE | LB_ENBL | LB_CURRENT_DENSITY_SP | LB_VOLTAGE_SP | A_H2_PCT_SP | C_N2_PCT_SP | CURRENT_DENSITY_FLOW_EQUIV | ANODE_STOICH_SP | CATHODE_STOICH_SP | TEMP_CELL_SP | TEMP_ANODE_HUMIDITY_REQ | TEMP_CATHODE_HUMIDITY_REQ | BP_AN_PRESSURE_REQ | BP_CAT_PRESSURE_REQ | Logger_Rate_(Sec) | CSV_Log_Rate
// | Accel Break-In: 75C; 150%/150%RH; 220kPa; 0.65 - 0.10 V Cycles
| Acc Break In: Transition from Start-Up | 10 | 0 |  | V | On | 0 | 0.85 | 100 | 0 | 2 | 2 | 1.2 | 40 | 100 | 100 | 110 | 110 | 1 | 1
| Acc Break In: Warm-Up, Humidify and Ramp to 0.65 V | 5 | 0 | Ramp T and RH |  |  |  | 0.8 | [6 empty] | 120 | 120
| Acc Break In: Ramp Pressure | 5 | 0 | Ramp P |  |  |  | 0.65 | [5 empty] | 70
| Acc Break In: 0.65 - 0.10 V Cycles | 5 | 0 | V Cycles | [12 empty] | 200 | 200
| Acc Break In: 1.5 - 2.0 Acm2 Cycles | 5 | 0 | Load Cycles | C |  | 1 | 0.75
| Acc Break In: 0.850 V Trans; 70C; 65% RH; 150 kPa | 300 | 0 |  | V | On | 0 | 0.85 | 100 | 0 | 2 | 2 | 1.2 | 70 | 65 | 65 | 150 | 150 | 10 | 10
PostStep | PostStep Name | Ramp T and RH
| Step Type | For
| For | TEMP_CELL_SP
| = | 50
| to | 70
| step | 10
| Step Type | Update
| Duration | 1
| dummy | $LB_VOLTAGE_SP - 0.05
| Step Type | Ramp
| Duration | 120
| LB_VOLTAGE_SP | $dummy
| Step Type | Next
| Next | TEMP_CELL_SP
| Step Type | Wait Til
| MODE | AND
| Duration | 300
| Condition | GE
| TEMP_CELL_FB | 67
PostStep | PostStep Name | Ramp P
| Step Type | Ramp
| Duration | 60
| BP_CAT_PRESSURE_REQ | 200
| BP_AN_PRESSURE_REQ | 200
PostStep | PostStep Name | V Cycles
| Step Type | Update
| Duration | 10
| ABI_NOW | 0
| Safety_LB_VOLTAGE_FB_Lo | -0.2
| Safety_LB_VOLTAGE_FB_LoLo | -0.2
| Step Type | Update
| Duration | 1
| MATRIX_COMMENT | Acc Break In: Trans to LV
| Step Type | For
| For | Count
| = | 1
| to | 18
| step | 1
| Step Type | Update
| Duration | 1
| ABI_PREVIOUS | $ABI_NOW
| Step Type | Update
| Duration | 1
| ABI_NOW | 0
| Step Type | For
| For | CountA
| = | 1
| to | 10
| step | 1
| Step Type | Ramp
| Duration | 2
| LB_VOLTAGE_SP | 0.1
| Step Type | Update
| Duration | 3
| MATRIX_COMMENT | Acc Break In: LV
| Step Type | Update
| Duration | 1
| MATRIX_COMMENT | Acc Break In: Trans to HV
| Step Type | Update
| Duration | 2
| LB_VOLTAGE_SP | 0.65
| Step Type | Update
| Duration | 1
| MATRIX_COMMENT | Acc Break In: HV
| Step Type | Update
| Duration | 1
| MATRIX_COMMENT | Acc Break In: Trans to LV
| Step Type | Next
| Next | CountA
| Step Type | Update
| Duration | 20
| MATRIX_COMMENT | Acc Break In: Check Perf Gain
| Step Type | For
| For | CountB
| = | 1
| to | 10
| step | 1
| Step Type | Update
| Duration | 1
| ABI_NOW | $ABI_NOW + $LB_CURRENT_FB
| Step Type | Next
| Next | CountB
| Step Type | Update
| Duration | 1
| ABI_NOW | $ABI_NOW / 10
| Step Type | Update
| Duration | 1
| ABI_DELTA | $ABI_NOW - $ABI_PREVIOUS
| Step Type | Next
| Next | Count
// | While | ABI_DELTA
// | > | 0.1
| Step Type | Update
| Duration | 1
| MATRIX_COMMENT | Acc Break In: Trans to 0.75 V
| Step Type | Ramp
| Duration | 15
| LB_VOLTAGE_SP | 0.75
| Step Type | Update
| Duration | 10
| Safety_LB_VOLTAGE_FB_Lo | 0.1
| Safety_LB_VOLTAGE_FB_LoLo | -0.1
PostStep | PostStep Name | Load Cycles
| Step Type | Update
| Duration | 10
| ABI_NOW | 0
| Safety_LB_VOLTAGE_FB_Lo | -0.3
| Safety_LB_VOLTAGE_FB_LoLo | -0.3
| Step Type | Update
| Duration | 1
| MATRIX_COMMENT | Acc Break In: Trans to 2 Acm2
| Step Type | For
| For | Count
| = | 1
| to | 18
| step | 1
| Step Type | Update
| Duration | 1
| ABI_PREVIOUS | $ABI_NOW
| Step Type | Update
| Duration | 1
| ABI_NOW | 0
| Step Type | For
| For | CountA
| = | 1
| to | 10
| step | 1
| Step Type | Ramp
| Duration | 2
| LB_CURRENT_DENSITY_SP | 2
| Step Type | Update
| Duration | 3
| MATRIX_COMMENT | Acc Break In: 2 Acm2
| Step Type | Update
| Duration | 1
| MATRIX_COMMENT | Acc Break In: Trans to 1.5 Acm2
| Step Type | Update
| Duration | 2
| LB_CURRENT_DENSITY_SP | 1.5
| Step Type | Update
| Duration | 1
| MATRIX_COMMENT | Acc Break In: 1.5 Acm2
| Step Type | Update
| Duration | 1
| MATRIX_COMMENT | Acc Break In: Trans to 2 Acm2
| Step Type | Next
| Next | CountA
| Step Type | Update
| Duration | 20
| MATRIX_COMMENT | Acc Break In: Check Perf Gain
| Step Type | For
| For | CountB
| = | 1
| to | 10
| step | 1
| Step Type | Update
| Duration | 1
| ABI_NOW | $ABI_NOW + $LB_VOLTAGE_FB
| Step Type | Next
| Next | CountB
| Step Type | Update
| Duration | 1
| ABI_NOW | $ABI_NOW / 10
| Step Type | Update
| Duration | 1
| ABI_DELTA | $ABI_NOW - $ABI_PREVIOUS
| Step Type | Next
| Next | Count
// | While | ABI_DELTA
// | > | 0.005
| Step Type | Update
| Duration | 1
| MATRIX_COMMENT | Acc Break In: Trans to 0.85 V
| LB_MODE | V
| Step Type | Ramp
| Duration | 60
| LB_VOLTAGE_SP | 0.85
| Step Type | Update
| Duration | 10
| Safety_LB_VOLTAGE_FB_Lo | 0.1
| Safety_LB_VOLTAGE_FB_LoLo | -0.1
End

## Shorting-5point
Section | Values
Setup | Parameter | Tag
Pretest
| Step Type | Update
| Duration | 2
| MATRIX_COMMENT | Pretest
| LB_ENBL | Off
| LB_MODE | v
| LB_VOLTAGE_SP | 1.1
| LB_CURRENT_DENSITY_SP | 0
| A_H2_PCT_SP | 100
| C_O2_PCT_SP | 0
| C_N2_PCT_SP | 0
| ANODE_FLOW_REQ | 0
| CATHODE_FLOW_REQ | 0
| FLOW_CONTROL | LOAD EQUIVALENT | "MANUAL" or "LOAD EQUIVALENT" or "CONSTANT STOICH"
| gamrySave | ON
| gamrySaveFilePath | C:\Testdata
| gamrySaveByCycle | OFF
| gamryWaveformRate | 200
| gamryCaSpeed | Fast
| gamryIeStability | Fast
| gamryIchFilter | 5 Hz
| gamryVchFilter | 5 Hz
| BP_CATHODE_PRESSURE_TRACKING | OFF
| BP_ENBL | ON
| BP_OUTLET_PRESSURE_CONTROL | ON | ON = Outlet Control, OFF = Inlet Control
| ANODE_HUMIDIFIER_BYPASS | OFF
| CATHODE_HUMIDIFIER_BYPASS | OFF
| Logging | On
| Logger_Rate_(Sec) | 30
| CSV_Log_Rate | 30
| AVG_MINS | 1
| Safety_LB_VOLTAGE_FB_LoLo | 0.2
| Safety_LB_VOLTAGE_FB_WarnActive | On
| Safety_LB_VOLTAGE_FB_StopActive | Off
| Safety_Enable_All_Stops | OFF
| Safety_AW_FLOAT_FB_StopActive | OFF
| Safety_CW_FLOAT_FB_StopActive | OFF
Matrix | *Comment | *Duration | *Ramp | *PostStep Script | A_H2_PCT_SP | C_N2_PCT_SP | ANODE_FLOW_REQ | CATHODE_FLOW_REQ | TEMP_CELL_SP | TEMP_ANODE_HUMIDITY_REQ | TEMP_CATHODE_HUMIDITY_REQ | BP_ENBL | BP_AN_PRESSURE_REQ | BP_CAT_PRESSURE_REQ | CW_HUMIDIFIER_DRAIN | AW_HUMIDIFIER_DRAIN | FILL_DISABLE | Logger_Rate_(Sec) | CSV_Log_Rate
// | Pre-Condition | (sec) | (sec) | Script Name |  |  | slpm | slpm | deg C | 0-100% | 0-100% |  | kPa | kPa
| PreConditioning - 0.7V - 40°C - 100%RH - 150 kPa | 5 | 0 | PreCondition | 100 | 0 | 0 | 0 | 40 | 200 | 200 | ON | 150 | 150 | ON | ON | OFF | 10 | 10
| Turn Humidifier Drain Off and Fill Disable On - 40C Testing Only | 5 | 0 |  | 100 | 100 | 1 | 0.2 | 40 | 122 | 122 | OFF | 0 | 0 | OFF | OFF | ON
| Purge for Shorting Test - 15min | 5 | 0 | Purge | [7 empty] | OFF
// | Shorting Test
| Shorting: Condition Stabilization 1 | 2 | 0 | ShortingMeas_Fixed_V | 30 |  | 1 | 0.2 | 40 | 122 | 122 | OFF | 0 | 0 | OFF | OFF | ON
| Shorting: Condition Stabilization 2 | 2 | 0 | ShortingMeas_Fixed_V | 30 |  | 1 | 0.2 | 40 | 122 | 122 | OFF | 0 | 0 | OFF | OFF | ON
| Shorting: 30% H2/N2 - 40°C - 122%RH - 0.35V | 2 | 0 | ShortingMeas_Fixed_V | 30 |  | 1 | 0.2 | 40 | 122 | 122 | OFF | 0 | 0 | OFF | OFF | ON
| Shorting: 70% H2/N2 - 40°C - 122%RH - 0.35V | 2 | 0 | ShortingMeas_Fixed_V | 70 |  | 1 | 0.2 | 40 | 122 | 122 | OFF | 0 | 0 | OFF | OFF | ON
| Shorting: 90% H2/N2 - 40°C - 122%RH - 0.35V | 2 | 0 | ShortingMeas_Fixed_V | 90 |  | 1 | 0.2 | 40 | 122 | 122 | OFF | 0 | 0 | OFF | OFF | ON
| Shorting: 10% H2/N2 - 40°C - 122%RH - 0.35V | 2 | 0 | ShortingMeas_Fixed_V | 10 |  | 1 | 0.2 | 40 | 122 | 122 | OFF | 0 | 0 | OFF | OFF | ON
| Shorting: 50% H2/N2 - 40°C - 122%RH - 0.35V | 2 | 0 | ShortingMeas_Fixed_V | 50 |  | 1 | 0.2 | 40 | 122 | 122 | OFF | 0 | 0 | OFF | OFF | ON
// | Transition
| Turn Humidifier Drain On and Fill Disable Off | 5 | 0 | Wait for Fill | 100 | 100 | 1 | 1 | 40 | 100 | 100 | OFF | 0 | 0 | ON | ON | OFF
PostStep | PostStep Name | PreCondition
// | SET PRECONDITION FLOWS
| Step Type | Update
| Duration | 15
| CURRENT_DENSITY_FLOW_EQUIV | 1.5
| ANODE_STOICH_SP | 2
| CATHODE_STOICH_SP | 2
| LB_MODE | V
| LB_VOLTAGE_SP | 0.7
// | ENABLE LOAD BANK
| Step Type | Update
| Duration | 15
| LB_ENBL | ON
// | WAIT FOR TEMP < 55C
| Step Type | Wait Til
| MODE | OR
| Duration | 600
| Condition | LE
| TEMP_CELL_FB | 55
// | DROP RH TO 122%
| Step Type | Update
| Duration | 15
| TEMP_ANODE_HUMIDITY_REQ | 122
| TEMP_CATHODE_HUMIDITY_REQ | 122
// | WAIT FOR TEMP < 45C
| Step Type | Wait Til
| MODE | OR
| Duration | 600
| Condition | LE
| TEMP_CELL_FB | 45
// | 5 MIN HOLD @ 40C, 122% RH
| Step Type | Update
| Duration | 300
// | DISABLE LOAD BANK
| Step Type | Update
| Duration | 5
| LB_MODE | V
| LB_VOLTAGE_SP | 1.1
| LB_ENBL | OFF
// | SET-UP HAD CONDITIONS
| Step Type | Update
| Duration | 30
| FLOW_CONTROL | MANUAL
| ANODE_FLOW_REQ | 1
| CATHODE_FLOW_REQ | 0.2
| C_N2_PCT_SP | 100
| CURRENT_DENSITY_FLOW_EQUIV | 0
| ANODE_STOICH_SP | 0
| CATHODE_STOICH_SP | 0
PostStep | PostStep Name | Purge
// | PURGE SMALL MFC
| Step Type | Update
| Duration | 180
| ANODE_FLOW_REQ | 0.2 | slpm
| CATHODE_FLOW_REQ | 0.4 | slpm
// | PURGE MEDIUM MFC
| Step Type | Update
| Duration | 180
| ANODE_FLOW_REQ | 1.2 | slpm
| CATHODE_FLOW_REQ | 1.2 | slpm
// | PURGE BYPASS
| Step Type | Update
| Duration | 30
| CATHODE_HUMIDIFIER_BYPASS | On
// | PURGE LARGE MFC
| Step Type | Update
| Duration | 180
| CATHODE_HUMIDIFIER_BYPASS | Off
| CATHODE_FLOW_REQ | 2.1 | slpm
// | SET HAD FLOWS
| Step Type | Update
| Duration | 30
| ANODE_FLOW_REQ | 1 | slpm
| CATHODE_FLOW_REQ | 0.2 | slpm
PostStep | PostStep Name | ShortingMeas_Fixed_V
| Step Type | Update
| Duration | 2
| gamrySave | OFF
| Step Type | Update
| Duration | 240
| gamrySignalType | Single Point
| gamryDcOffset | 0.35
| gamryStartStop | On
| Step Type | Update
| Duration | 60
| Logger_Rate_(Sec) | 1
| CSV_Log_Rate | 1
| Step Type | Update
| Duration | 2
| MATRIX_COMMENT | Turn OFF Gamry
| gamryStartStop | Off
| Logger_Rate_(Sec) | 10
| CSV_Log_Rate | 10
PostStep | PostStep Name | Wait for Fill
| Step Type | Wait Til
| MODE | AND
| Duration | 600
| Condition | EQ
| AW_FLOAT_FB | OFF
| Condition | EQ
| CW_FLOAT_FB | OFF
PostTest
| Step Type | Update
| Safety_AW_FLOAT_FB_StopActive | ON
| Safety_CW_FLOAT_FB_StopActive | ON
End

## Gen II RHS
Section | Values
Setup | Parameter | Tag
Pretest
| Step Type | Update
| Duration | 2
| MATRIX_COMMENT | Pretest
| LB_ENBL | OFF
| LB_MODE | V
| LB_VOLTAGE_SP | 1.1
| LB_CURRENT_DENSITY_SP | 0
| A_H2_PCT_SP | 100
| C_O2_PCT_SP | 0
| C_N2_PCT_SP | 0
| ANODE_FLOW_REQ | 0
| CATHODE_FLOW_REQ | 0
| FLOW_CONTROL | LOAD EQUIVALENT | "MANUAL" or "LOAD EQUIVALENT" or "CONSTANT STOICH"
| BP_CATHODE_PRESSURE_TRACKING | OFF
| BP_ENBL | ON | "ON" or "OFF"
| BP_OUTLET_PRESSURE_CONTROL | ON | ON = Outlet Control, OFF = Inlet Control
| ANODE_HUMIDIFIER_BYPASS | OFF
| CATHODE_HUMIDIFIER_BYPASS | OFF
| Logging | On
| Logger_Rate_(Sec) | 30
| CSV_Log_Rate | 30
| AVG_MINS | 1
| Safety_LB_VOLTAGE_FB_LoLo | -0.1
| Safety_LB_VOLTAGE_FB_WarnActive | ON
| Safety_LB_VOLTAGE_FB_StopActive | ON
Matrix | *Comment | *Duration | *Ramp | *PostStep Script | LB_MODE | LB_ENBL | LB_VOLTAGE_SP | LB_CURRENT_DENSITY_SP | CURRENT_DENSITY_FLOW_EQUIV | ANODE_STOICH_SP | CATHODE_STOICH_SP | TEMP_CELL_SP | TEMP_ANODE_HUMIDITY_REQ | TEMP_CATHODE_HUMIDITY_REQ | BP_AN_PRESSURE_REQ | BP_CAT_PRESSURE_REQ | Logger_Rate_(Sec) | CSV_Log_Rate
// | Gen II RH Sweep | (sec) | (sec) | Script Name | "V" or "C" | Load On or Off | Volts | current density | Flow: A/cm2 |  |  | °C | 0-100% | 0-100% | kPa | kPa
| Gen II RH Sweep - 0.850 V Stabilization Point BoT | 300 | 10 |  | V | On | 0.85 | 0.1 | 0.1 | 6 | 3.5 | 60 | 35 | 35 | 120 | 110 | 15 | 15
| Gen II RH Sweep - 60C Cathode Reduction | 120 | 10 | Ca Reduction | V | On | 0.85 | 0.1 | 0.1 | 6 | 0 | 60 | 35 | 35 | 120 | 110 | 1 | 1
// | 55C Section
| RH Sweep - 0.10 A/cm² - 60C - 35/35 %RH - 120\110 kPa - Stabilize | 30 | 30 | Wait Till Stable | C | On | 1.1 | 0.1 | 0.1 | 6 | 3.5 | 60 | 35 | 35 | 120 | 110 | 15 | 15
| RH Sweep - 0.10 A/cm² - 60C - 35/35 %RH - 120\110 kPa | 2 | 0 | Perf Hold |  |  |  | 0.1 | 0.1 | 6 | 3.5 | 60 | 35 | 35 | 120 | 110 | 15 | 15
| RH Sweep - 0.10 A/cm² - 60C - 35/35 %RH - 190\190 kPa - Ramp HCD | 60 | 30 | Ramp HCD |  |  |  | 0.1 | 1.5 | 2 | 1.6 | 60 | 35 | 35 | 190 | 190 | 2 | 2
| RH Sweep - 1.50 A/cm² - 60C - 35/35 %RH - 230\190 kPa - Stabilize | 2 | 0 | Wait Till Stable |  |  |  | 1.5 | 1.5 | 2 | 1.6 | 60 | 35 | 35 | 230 | 190 | 15 | 15
| RH Sweep - 1.50 A/cm² - 60C - 35/35 %RH - 230\190 kPa | 2 | 0 | Perf Hold |  |  |  | 1.5 | 1.5 | 2 | 1.6 | 60 | 35 | 35 | 230 | 190 | 15 | 15
| RH Sweep - 0.10 A/cm² - 60C - 35/50 %RH - 230\190 kPa - Ramp LCD | 15 | 10 |  |  |  |  | 0.1 | 1.5 | 2 | 1.6 | 60 | 35 | 50 | 230 | 190 | 2 | 2
| RH Sweep - 0.10 A/cm² - 60C - 35/50 %RH - 120\110 kPa - Stabilize | 30 | 30 | Wait Till Stable |  |  |  | 0.1 | 0.1 | 6 | 3.5 | 60 | 35 | 50 | 120 | 110 | 15 | 15
| RH Sweep - 0.10 A/cm² - 60C - 35/50 %RH - 120\110 kPa | 2 | 0 | Perf Hold |  |  |  | 0.1 | 0.1 | 6 | 3.5 | 60 | 35 | 50 | 120 | 110 | 15 | 15
| RH Sweep - 0.10 A/cm² - 60C - 35/50 %RH - 190\190 kPa - Ramp HCD | 60 | 30 | Ramp HCD |  |  |  | 0.1 | 1.5 | 2 | 1.6 | 60 | 35 | 50 | 190 | 190 | 2 | 2
| RH Sweep - 1.50 A/cm² - 60C - 35/50 %RH - 230\190 kPa - Stabilize | 2 | 0 | Wait Till Stable |  |  |  | 1.5 | 1.5 | 2 | 1.6 | 60 | 35 | 50 | 230 | 190 | 15 | 15
| RH Sweep - 1.50 A/cm² - 60C - 35/50 %RH - 230\190 kPa | 2 | 0 | Perf Hold |  |  |  | 1.5 | 1.5 | 2 | 1.6 | 60 | 35 | 50 | 230 | 190 | 15 | 15
| RH Sweep - 0.10 A/cm² - 60C - 35/70 %RH - 230\190 kPa - Ramp LCD | 15 | 10 |  |  |  |  | 0.1 | 1.5 | 2 | 1.6 | 60 | 35 | 70 | 230 | 190 | 2 | 2
| RH Sweep - 0.10 A/cm² - 60C - 35/70 %RH - 120\110 kPa - Stabilize | 30 | 30 | Wait Till Stable |  |  |  | 0.1 | 0.1 | 6 | 3.5 | 60 | 35 | 70 | 120 | 110 | 15 | 15
| RH Sweep - 0.10 A/cm² - 60C - 35/70 %RH - 120\110 kPa | 2 | 0 | Perf Hold |  |  |  | 0.1 | 0.1 | 6 | 3.5 | 60 | 35 | 70 | 120 | 110 | 15 | 15
| RH Sweep - 0.10 A/cm² - 60C - 35/70 %RH - 190\190 kPa - Ramp HCD | 60 | 30 | Ramp HCD |  |  |  | 0.1 | 1.5 | 2 | 1.6 | 60 | 35 | 70 | 190 | 190 | 2 | 2
| RH Sweep - 1.50 A/cm² - 60C - 35/70 %RH - 230\190 kPa - Stabilize | 2 | 0 | Wait Till Stable |  |  |  | 1.5 | 1.5 | 2 | 1.6 | 60 | 35 | 70 | 230 | 190 | 15 | 15
| RH Sweep - 1.50 A/cm² - 60C - 35/70 %RH - 230\190 kPa | 2 | 0 | Perf Hold |  |  |  | 1.5 | 1.5 | 2 | 1.6 | 60 | 35 | 70 | 230 | 190 | 15 | 15
| RH Sweep - 0.10 A/cm² - 60C - 35/90 %RH - 230\190 kPa - Ramp LCD | 15 | 10 |  |  |  |  | 0.1 | 1.5 | 2 | 1.6 | 60 | 35 | 90 | 230 | 190 | 2 | 2
| RH Sweep - 0.10 A/cm² - 60C - 35/90 %RH - 120\110 kPa - Stabilize | 30 | 30 | Wait Till Stable |  |  |  | 0.1 | 0.1 | 6 | 3.5 | 60 | 35 | 90 | 120 | 110 | 15 | 15
| RH Sweep - 0.10 A/cm² - 60C - 35/90 %RH - 120\110 kPa | 2 | 0 | Perf Hold |  |  |  | 0.1 | 0.1 | 6 | 3.5 | 60 | 35 | 90 | 120 | 110 | 15 | 15
| RH Sweep - 0.10 A/cm² - 60C - 35/90 %RH - 190\190 kPa - Ramp HCD | 60 | 30 | Ramp HCD |  |  |  | 0.1 | 1.5 | 2 | 1.6 | 60 | 35 | 90 | 190 | 190 | 2 | 2
| RH Sweep - 1.50 A/cm² - 60C - 35/90 %RH - 230\190 kPa - Stabilize | 2 | 0 | Wait Till Stable |  |  |  | 1.5 | 1.5 | 2 | 1.6 | 60 | 35 | 90 | 230 | 190 | 15 | 15
| RH Sweep - 1.50 A/cm² - 60C - 35/90 %RH - 230\190 kPa | 2 | 0 | Perf Hold |  |  |  | 1.5 | 1.5 | 2 | 1.6 | 60 | 35 | 90 | 230 | 190 | 15 | 15
| RH Sweep - 0.10 A/cm² - 60C - 35/110 %RH - 230\190 kPa - Ramp LCD | 15 | 10 |  |  |  |  | 0.1 | 1.5 | 2 | 1.6 | 60 | 35 | 110 | 230 | 190 | 2 | 2
| RH Sweep - 0.10 A/cm² - 60C - 35/110 %RH - 120\110 kPa - Stabilize | 30 | 30 | Wait Till Stable |  |  |  | 0.1 | 0.1 | 6 | 3.5 | 60 | 35 | 110 | 120 | 110 | 15 | 15
| RH Sweep - 0.10 A/cm² - 60C - 35/110 %RH - 120\110 kPa | 2 | 0 | Perf Hold |  |  |  | 0.1 | 0.1 | 6 | 3.5 | 60 | 35 | 110 | 120 | 110 | 15 | 15
| RH Sweep - 0.10 A/cm² - 60C - 35/110 %RH - 190\190 kPa - Ramp HCD | 60 | 30 | Ramp HCD |  |  |  | 0.1 | 1.5 | 2 | 1.6 | 60 | 35 | 110 | 190 | 190 | 2 | 2
| RH Sweep - 1.50 A/cm² - 60C - 35/110 %RH - 230\190 kPa - Stabilize | 2 | 0 | Wait Till Stable |  |  |  | 1.5 | 1.5 | 2 | 1.6 | 60 | 35 | 110 | 230 | 190 | 15 | 15
| RH Sweep - 1.50 A/cm² - 60C - 35/110 %RH - 230\190 kPa | 2 | 0 | Perf Hold |  |  |  | 1.5 | 1.5 | 2 | 1.6 | 60 | 35 | 110 | 230 | 190 | 15 | 15
// | Transition to 85C
| Transition to 85C | 300 | 10 | Wait Till Stable |  |  |  | 1.5 | 1.5 | 2 | 1.6 | 85 | 35 | 35 | 230 | 190 | 15 | 15
| Gen II RH Sweep - 85C Cathode Reduction | 120 | 0 | Ca Reduction | V | On | 0.85 | 0.1 | 1.5 | 2 | 0 | 85 | 35 | 35 | 230 | 190 | 1 | 1
// | 85C Section
| RH Sweep - 0.10 A/cm² - 85C - 35/35 %RH - 230\190 kPa - Ramp LCD | 15 | 10 |  | C | On | 1.1 | 0.1 | 1.5 | 2 | 1.6 | 85 | 35 | 35 | 230 | 190 | 2 | 2
| RH Sweep - 0.10 A/cm² - 85C - 35/35 %RH - 120\110 kPa - Stabilize | 30 | 30 | Wait Till Stable |  |  |  | 0.1 | 0.1 | 6 | 3.5 | 85 | 35 | 35 | 120 | 110 | 15 | 15
| RH Sweep - 0.10 A/cm² - 85C - 35/35 %RH - 120\110 kPa | 2 | 0 | Perf Hold |  |  |  | 0.1 | 0.1 | 6 | 3.5 | 85 | 35 | 35 | 120 | 110 | 15 | 15
| RH Sweep - 0.10 A/cm² - 85C - 35/35 %RH - 190\190 kPa - Ramp HCD | 60 | 30 | Ramp HCD |  |  |  | 0.1 | 1.5 | 2 | 1.6 | 85 | 35 | 35 | 190 | 190 | 2 | 2
| RH Sweep - 1.50 A/cm² - 85C - 35/35 %RH - 230\190 kPa - Stabilize | 2 | 0 | Wait Till Stable |  |  |  | 1.5 | 1.5 | 2 | 1.6 | 85 | 35 | 35 | 230 | 190 | 15 | 15
| RH Sweep - 1.50 A/cm² - 85C - 35/35 %RH - 230\190 kPa | 2 | 0 | Perf Hold |  |  |  | 1.5 | 1.5 | 2 | 1.6 | 85 | 35 | 35 | 230 | 190 | 15 | 15
| RH Sweep - 0.10 A/cm² - 85C - 35/50 %RH - 230\190 kPa - Ramp LCD | 15 | 10 |  |  |  |  | 0.1 | 1.5 | 2 | 1.6 | 85 | 35 | 50 | 230 | 190 | 2 | 2
| RH Sweep - 0.10 A/cm² - 85C - 35/50 %RH - 120\110 kPa - Stabilize | 30 | 30 | Wait Till Stable |  |  |  | 0.1 | 0.1 | 6 | 3.5 | 85 | 35 | 50 | 120 | 110 | 15 | 15
| RH Sweep - 0.10 A/cm² - 85C - 35/50 %RH - 120\110 kPa | 2 | 0 | Perf Hold |  |  |  | 0.1 | 0.1 | 6 | 3.5 | 85 | 35 | 50 | 120 | 110 | 15 | 15
| RH Sweep - 0.10 A/cm² - 85C - 35/50 %RH - 190\190 kPa - Ramp HCD | 60 | 30 | Ramp HCD |  |  |  | 0.1 | 1.5 | 2 | 1.6 | 85 | 35 | 50 | 190 | 190 | 2 | 2
| RH Sweep - 1.50 A/cm² - 85C - 35/50 %RH - 230\190 kPa - Stabilize | 2 | 0 | Wait Till Stable |  |  |  | 1.5 | 1.5 | 2 | 1.6 | 85 | 35 | 50 | 230 | 190 | 15 | 15
| RH Sweep - 1.50 A/cm² - 85C - 35/50 %RH - 230\190 kPa | 2 | 0 | Perf Hold |  |  |  | 1.5 | 1.5 | 2 | 1.6 | 85 | 35 | 50 | 230 | 190 | 15 | 15
| RH Sweep - 0.10 A/cm² - 85C - 35/70 %RH - 230\190 kPa - Ramp LCD | 15 | 10 |  |  |  |  | 0.1 | 1.5 | 2 | 1.6 | 85 | 35 | 70 | 230 | 190 | 2 | 2
| RH Sweep - 0.10 A/cm² - 85C - 35/70 %RH - 120\110 kPa - Stabilize | 30 | 30 | Wait Till Stable |  |  |  | 0.1 | 0.1 | 6 | 3.5 | 85 | 35 | 70 | 120 | 110 | 15 | 15
| RH Sweep - 0.10 A/cm² - 85C - 35/70 %RH - 120\110 kPa | 2 | 0 | Perf Hold |  |  |  | 0.1 | 0.1 | 6 | 3.5 | 85 | 35 | 70 | 120 | 110 | 15 | 15
| RH Sweep - 0.10 A/cm² - 85C - 35/70 %RH - 190\190 kPa - Ramp HCD | 60 | 30 | Ramp HCD |  |  |  | 0.1 | 1.5 | 2 | 1.6 | 85 | 35 | 70 | 190 | 190 | 2 | 2
| RH Sweep - 1.50 A/cm² - 85C - 35/70 %RH - 230\190 kPa - Stabilize | 2 | 0 | Wait Till Stable |  |  |  | 1.5 | 1.5 | 2 | 1.6 | 85 | 35 | 70 | 230 | 190 | 15 | 15
| RH Sweep - 1.50 A/cm² - 85C - 35/70 %RH - 230\190 kPa | 2 | 0 | Perf Hold |  |  |  | 1.5 | 1.5 | 2 | 1.6 | 85 | 35 | 70 | 230 | 190 | 15 | 15
| RH Sweep - 0.10 A/cm² - 85C - 35/90 %RH - 230\190 kPa - Ramp LCD | 15 | 10 |  |  |  |  | 0.1 | 1.5 | 2 | 1.6 | 85 | 35 | 90 | 230 | 190 | 2 | 2
| RH Sweep - 0.10 A/cm² - 85C - 35/90 %RH - 120\110 kPa - Stabilize | 30 | 30 | Wait Till Stable |  |  |  | 0.1 | 0.1 | 6 | 3.5 | 85 | 35 | 90 | 120 | 110 | 15 | 15
| RH Sweep - 0.10 A/cm² - 85C - 35/90 %RH - 120\110 kPa | 2 | 0 | Perf Hold |  |  |  | 0.1 | 0.1 | 6 | 3.5 | 85 | 35 | 90 | 120 | 110 | 15 | 15
| RH Sweep - 0.10 A/cm² - 85C - 35/90 %RH - 190\190 kPa - Ramp HCD | 60 | 30 | Ramp HCD |  |  |  | 0.1 | 1.5 | 2 | 1.6 | 85 | 35 | 90 | 190 | 190 | 2 | 2
| RH Sweep - 1.50 A/cm² - 85C - 35/90 %RH - 230\190 kPa - Stabilize | 2 | 0 | Wait Till Stable |  |  |  | 1.5 | 1.5 | 2 | 1.6 | 85 | 35 | 90 | 230 | 190 | 15 | 15
| RH Sweep - 1.50 A/cm² - 85C - 35/90 %RH - 230\190 kPa | 2 | 0 | Perf Hold |  |  |  | 1.5 | 1.5 | 2 | 1.6 | 85 | 35 | 90 | 230 | 190 | 15 | 15
| RH Sweep - 0.10 A/cm² - 85C - 35/110 %RH - 230\190 kPa - Ramp LCD | 15 | 10 |  |  |  |  | 0.1 | 1.5 | 2 | 1.6 | 85 | 35 | 110 | 230 | 190 | 2 | 2
| RH Sweep - 0.10 A/cm² - 85C - 35/110 %RH - 120\110 kPa - Stabilize | 30 | 30 | Wait Till Stable |  |  |  | 0.1 | 0.1 | 6 | 3.5 | 85 | 35 | 110 | 120 | 110 | 15 | 15
| RH Sweep - 0.10 A/cm² - 85C - 35/110 %RH - 120\110 kPa | 2 | 0 | Perf Hold |  |  |  | 0.1 | 0.1 | 6 | 3.5 | 85 | 35 | 110 | 120 | 110 | 15 | 15
| RH Sweep - 0.10 A/cm² - 85C - 35/110 %RH - 190\190 kPa - Ramp HCD | 60 | 30 | Ramp HCD |  |  |  | 0.1 | 1.5 | 2 | 1.6 | 85 | 35 | 110 | 190 | 190 | 2 | 2
| RH Sweep - 1.50 A/cm² - 85C - 35/110 %RH - 230\190 kPa - Stabilize | 2 | 0 | Wait Till Stable |  |  |  | 1.5 | 1.5 | 2 | 1.6 | 85 | 35 | 110 | 230 | 190 | 15 | 15
| RH Sweep - 1.50 A/cm² - 85C - 35/110 %RH - 230\190 kPa | 2 | 0 | Perf Hold |  |  |  | 1.5 | 1.5 | 2 | 1.6 | 85 | 35 | 110 | 230 | 190 | 15 | 15
| Standard 0.850 V Trans - 70C - 65% RH - 150 kPa | 150 | 10 |  | V | On | 0.85 | 0 | 1.5 | 2 | 2 | 70 | 65 | 65 | 150 | 150 | 15 | 15
PostStep | PostStep Name | Ca Reduction
| Step Type | Wait Til
| MODE | OR
| Duration | 300
| Condition | LE
| LB_VOLTAGE_FB | 0.1
| Step Type | Update
| Duration | 30
PostStep | PostStep Name | Wait Till Stable
| Step Type | Wait Til Settled
| MODE | AND
| Duration | 600
| Condition | Stable
| Tag Value | TEMP_CELL_FB
| Setpoint | $TEMP_CELL_SP
| Range | 0.2
| Set Time | 60
| Condition | Stable
| Tag Value | TEMP_ANODE_SAT_FB
| Setpoint | $TEMP_ANODE_HUMIDITY_SP
| Range | 0.5
| Set Time | 60
| Condition | Stable
| Tag Value | TEMP_CATHODE_SAT_FB
| Setpoint | $TEMP_CATHODE_HUMIDITY_SP
| Range | 0.5
| Set Time | 60
PostStep | PostStep Name | Perf Hold
| Step Type | Update
| Duration | 60
| Step Type | Wait Til
| MODE | OR
| Duration | 180
| Condition | LE
| LB_VOLTAGE_FB | 0.2
| Condition | EQ
| LB_ENBL | Off
| Step Type | Update
| Duration | 60
| Logger_Rate_(Sec) | 1
| CSV_Log_Rate | 1
PostStep | PostStep Name | Ramp HCD
| Step Type | Ramp
| Duration | 30
| BP_AN_PRESSURE_REQ | 230
| BP_CAT_PRESSURE_REQ | 190
| Step Type | Ramp
| Duration | 30
| LB_CURRENT_DENSITY_SP | 1.5
End

## HAD - GAMRY
Section | Values
Setup | Parameter | Tag
Pretest
| Step Type | Update
| Duration | 2
| MATRIX_COMMENT | Pretest
| LB_ENBL | Off
| LB_MODE | V
| LB_VOLTAGE_SP | 1.1
| LB_CURRENT_DENSITY_SP | 0
| A_H2_PCT_SP | 100
| C_N2_PCT_SP | 100
| C_O2_PCT_SP | 0
| FLOW_CONTROL | Manual | "electrical load" or "sccm"
| ANODE_FLOW_REQ | 1
| CATHODE_FLOW_REQ | 2.1
| BP_CATHODE_PRESSURE_TRACKING | On
| BP_ENBL | ON
| BP_AN_PRESSURE_REQ | 0
| BP_CAT_PRESSURE_REQ | 0
| ANODE_HUMIDIFIER_BYPASS | Off | Off = Humidified; On = Dry
| CATHODE_HUMIDIFIER_BYPASS | Off | Off = Humidified; On = Dry
| Logging | On
| Logger_Rate_(Sec) | 30
| Safety_Enable_All_Stops | OFF
| Safety_LB_VOLTAGE_FB_LoLo | -0.1
| Safety_LB_VOLTAGE_FB_WarnActive | On
| Safety_LB_VOLTAGE_FB_StopActive | On
| Safety_AW_FLOAT_FB_StopActive | OFF
| Safety_CW_FLOAT_FB_StopActive | OFF
| gamryCaSpeed | Fast
| gamryIeStability | Medium Fast
| gamrySaveFilePath | C:\Testdata\
// | gamrySaveFileName | CathodeHAD
| gamryDcOffset | 0.6
// | gamryFromFilePath | C:\Documents and Settings\user\Desktop\Max Protection Profile.txt
| gamrySave | On
| gamrySignalType | Triangle
| gamryCycles | 4
| gamryInitial | 0.05 | V
| gamryFinal | 0.6 | V
| gamryScanRate | 0.05 | V/sec
| gamryWaveformRate | 250 | samples (and updates)/sec
| gamrySave | On
Matrix | *Comment | *Duration | *Ramp | *PostStep Script | ANODE_FLOW_REQ | CATHODE_FLOW_REQ | TEMP_CELL_SP | TEMP_ANODE_HUMIDITY_REQ | TEMP_CATHODE_HUMIDITY_REQ | CATHODE_HUMIDIFIER_BYPASS | Logger_Rate_(Sec)
// | Start-up | (sec) | (sec) | Script Name | slpm | slpm | deg C | 0-100% | 0-100% | On/Off
| Startup: 30C cell, RH = 90% to cool down humidifiers | 2 | 0 | Wait Till Stable | 1 | 3 | 30 | 90 | 90 | Off | 60
| Purge Large Perfomance Micro MFC (NOT NECESSARY? Already purging above) | 120 | 0 |  | 1 | 3 | 30 | 100 | 100 | Off | 30
| Purge Large MFC | 120 | 0 |  | 1 | 1.6 | 30 | 100 | 100 | Off | 30
| Purge Cathode Bypass | 30 | 0 |  | 1 | 1.6 | 30 | 100 | 100 | On | 30
| Purge Small MFC | 120 | 0 |  | 0.4 | 0.4 | 30 | 100 | 100 | Off | 30
| Run Cathode HAD | 2 | 0 | HAD | 0.2 | 0 | 30 | 100 | 100 | Off | 10
| Cathode HAD Complete | 2 | 0 |  |  | 0.2
PostStep | PostStep Name | Wait Till Stable
| Step Type | Wait Til Settled
| MODE | AND
| Duration | 1800
| Condition | Stable
| Tag Value | TEMP_CELL_FB
| Setpoint | $TEMP_CELL_SP
| Range | 0.2
| Set Time | 60
| Condition | Stable
| Tag Value | TEMP_ANODE_SAT_FB
| Setpoint | 29
| Range | 1.2
| Set Time | 60
| Condition | Stable
| Tag Value | TEMP_CATHODE_SAT_FB
| Setpoint | 29
| Range | 1.2
| Set Time | 60
PostStep | PostStep Name | HAD
| Step Type | Update
| Duration | 30 | sec
| AW_HUMIDIFIER_DRAIN | Off
CW_HUMIDIFIER_DRAIN
| FILL_DISABLE | ON
| Step Type | Update
| Duration | 30 | sec
| gamryStartStop | On
| Step Type | Wait Til
| Condition | EQ
| gamryRunning | Off
| Step Type | Update
| Duration | 15 | sec
| gamryStartStop | Off
| Step Type | Update
| Duration | 2 | sec
| AW_HUMIDIFIER_DRAIN | ON
| CW_HUMIDIFIER_DRAIN | ON
| FILL_DISABLE | OFF
| Step Type | Wait Til
| MODE | AND
| Duration | 600
| Condition | EQ
| AW_FLOAT_FB | OFF
| Condition | EQ
| CW_FLOAT_FB | OFF
PostTest
| Step Type | Update
| Safety_AW_FLOAT_FB_StopActive | ON
| Safety_CW_FLOAT_FB_StopActive | ON
End

## Break In
Section | Values
Setup | Parameter | Tag
Pretest
| Step Type | Update
| Duration | 2
| MATRIX_COMMENT | Pretest
// | PROTOCOL_NAME | $MATRIX_WORKSHEET
| SUMMARY_BOOL | ON
| LB_ENBL | Off
| LB_MODE | v
| LB_VOLTAGE_SP | 1.1
| LB_CURRENT_DENSITY_SP | 0
| A_H2_PCT_SP | 100
| C_O2_PCT_SP | 0
| C_N2_PCT_SP | 0
| ANODE_FLOW_REQ | 0
| CATHODE_FLOW_REQ | 0
| FLOW_CONTROL | Load Equiv
| BP_CATHODE_PRESSURE_TRACKING | On
| BP_ENBL | ON
| BP_OUTLET_PRESSURE_CONTROL | ON | ON = Outlet Control, OFF = Inlet Control
| ANODE_HUMIDIFIER_BYPASS | Off
| CATHODE_HUMIDIFIER_BYPASS | Off
| Logging | On
| Logger_Rate_(Sec) | 30
| CSV_Log_Rate | 30
| AVG_MINS | 1
| Safety_LB_VOLTAGE_FB_WarnActive | On
| Safety_LB_VOLTAGE_FB_LoLo | -0.1
| Safety_LB_VOLTAGE_FB_StopActive | ON
Matrix | *Comment | *Duration | *Ramp | *PostStep Script | LB_MODE | LB_ENBL | LB_VOLTAGE_SP | LB_CURRENT_DENSITY_SP | C_O2_PCT_SP | CURRENT_DENSITY_FLOW_EQUIV | ANODE_STOICH_SP | CATHODE_STOICH_SP | TEMP_CELL_SP | TEMP_ANODE_HUMIDITY_REQ | TEMP_CATHODE_HUMIDITY_REQ | BP_AN_PRESSURE_REQ | BP_CAT_PRESSURE_REQ | Logger_Rate_(Sec) | Safety_LB_VOLTAGE_FB_StopActive | dummy
// | Warm-Up | (sec) | (sec) | Script Name | "V" or "C" | Load On or Off | Volts | current density |  | Flow: A/cm2 |  |  | °C | 0-100% | 0-100% | kPa | kPa |  | "On" or "Off" | °C
// | CHANGE STAND, make drain enable a tag and remove mech switch | 2 | 0 | Drain_Enable_ON | v | Off | 1.1 | 0 | 0 | 1.5 | 2 | 2 | 40 | 100 | 100 | 100 | 100 | 60 | Off
| Warm-Up - 40°C; 100%RH | 2 | 0 | Wait For Temps | v | Off | 1.1 | 0 | 0 | 1.5 | 2 | 2 | 40 | 100 | 100 | 100 | 100 | 60 | Off | 35
| Warm-Up - 60°C; 100%RH | 2 | 0 | Wait For Temps | [8 empty] | 60 | [6 empty] | 55
| Warm-Up - 80°C; 100%RH; 150 kPa | 2 | 0 | Wait For Temps | [8 empty] | 80 |  |  | 150 | 150 |  |  | 75
| Startup: Set load bank to 0.6V | 60 | 0 |  |  | On | 0.6
| Startup: Wait at 0.6V constant stoich until stable | 120 | 0
// | Break-In: 4.1 Hours
| 0.40 A/cm² - 4 minutes | 2 | 10 | Vcell | c | On | 1.1 | 0.4 |  | 1.5 | [8 empty] | Off
| 0.05 A/cm² - 3 minutes | 180 | 10 |  |  |  |  | 0.05
| 0.60 A/cm² - 4 minutes | 2 | 10 | Vcell |  |  |  | 0.6
| 0.05 A/cm² - 3 minutes | 180 | 10 |  |  |  |  | 0.05
| 0.80 A/cm² - 4 minutes | 2 | 10 | Vcell |  |  |  | 0.8
| 0.05 A/cm² - 3 minutes | 180 | 10 |  |  |  |  | 0.05
| 1.00 A/cm² - 4 minutes | 2 | 10 | Vcell |  |  |  | 1
| 0.05 A/cm² - 3 minutes | 180 | 10 |  |  |  |  | 0.05
| 1.20 A/cm² - 4 minutes | 2 | 10 | Vcell |  |  |  | 1.2
For CountA = $CountA to 10
| Open Circuit - 30 seconds | 40 | 0 |  | v | Off | 1.1 | 0 | 0 | 1.5 | 2 | 2 | 80 | 100 | 100 | 150 | 150 | 30 | On
| 0.05 A/cm² - 3 minutes | 180 | 10 |  | c | On |  | 0.05 | [10 empty] | Off
| 1.50 A/cm² - 4 minutes | 2 | 10 | Vcell |  |  |  | 1.5
Next CountA
For CountB = $CountB to 5
| Open Circuit - 30 seconds (Dry) | 40 | 0 |  | v | Off | 1.1 | 0 | 0 | 1.5 | 2 | 2 | 80 | 32 | 32 | 150 | 150 | 30 | On
| 0.05 A/cm² - 3 minutes (Dry) | 180 | 10 |  | c | On |  | 0.05 | [10 empty] | Off
| 1.50 A/cm² - 4 minutes (Dry) | 2 | 10 | Vcell |  |  |  | 1.5
Next CountB
For CountC = $CountC to 3
| Open Circuit - 30 seconds | 40 | 0 |  | v | Off | 1.1 | 0 | 0 | 1.5 | 2 | 2 | 80 | 100 | 100 | 150 | 150 | 30 | On
| 0.05 A/cm² - 3 minutes | 180 | 10 |  | c | On |  | 0.05 | [10 empty] | Off
| 1.50 A/cm² - 4 minutes | 2 | 10 | Vcell |  |  |  | 1.5
Next CountC
| Break In Finished | 2 |  | Break In Finished
PostStep | PostStep Name | Wait For Temps
| Step Type | Wait Til
| MODE | AND | AND=wait for all tags to meet condition, OR= wait for one tag to meet condition
| Duration | 7200 | timeout after 2 hours
| Condition | GE | LE=less than or equal, GE=greater than or equal, EQ=equal
| TEMP_CELL_FB | $dummy
| Condition | GE | LE=less than or equal, GE=greater than or equal, EQ=equal
| TEMP_ANODE_SAT_FB | $dummy
| Condition | GE | LE=less than or equal, GE=greater than or equal, EQ=equal
| TEMP_CATHODE_SAT_FB | $dummy
PostStep | PostStep Name | Vcell
| Step Type | For
| For | Count
| = | 1
| to | 48 | 48 Loops x 5 Seconds per Loop = 240 Seconds
| step | 1
| Step Type | Conditional
| MODE | OR
| Duration | 5
| IF | LB_VOLTAGE_FB
| LE | 0.2 | V
| IF | LB_ENBL
| EQ | OFF
THEN
| LB_ENBL | ON
| LB_MODE | V
| LB_VOLTAGE_SP | 0.5
| Step Type | Next
| Next | Count
PostStep | PostStep Name | Break In Finished
| Step Type | Update
| Duration | 2
| Break In | OFF
| SUMMARY_BOOL | OFF
| MS_Save_Now | ON
| CSV_Save_Now | ON | shouldn't need - MS_Close_File will work if CSV is not stand alone
PostTest
| Step Type | Update
| Duration | 2
| CountA | 1
| CountB | 1
| CountC | 1
End

## Voltage Recovery
Section | Values
Setup | Parameter | Tag
Pretest
| Step Type | Update
| Duration | 2
| MATRIX_COMMENT | Pretest
| LB_ENBL | Off
| LB_MODE | v
| LB_VOLTAGE_SP | 1.1
| LB_CURRENT_DENSITY_SP | 0
| FLOW_CONTROL | LOAD EQUIVALENT | "MANUAL" or "LOAD EQUIVALENT" or "CONSTANT STOICH"
| A_H2_PCT_SP | 100
| C_O2_PCT_SP | 0
| C_N2_PCT_SP | 0
| BP_CATHODE_PRESSURE_TRACKING | On
| BP_ENBL | ON | ON = Outlet Control, OFF = Inlet Control
| BP_OUTLET_PRESSURE_CONTROL | ON | ON = Outlet Control, OFF = Inlet Control
| ANODE_HUMIDIFIER_BYPASS | Off
| CATHODE_HUMIDIFIER_BYPASS | Off
| Logging | On
| Logger_Rate_(Sec) | 10
| Safety_LB_VOLTAGE_FB_Lo | 0
| Safety_LB_VOLTAGE_FB_WarnActive | On
| Safety_LB_VOLTAGE_FB_LoLo | -0.05
| Safety_LB_VOLTAGE_FB_StopActive | ON
Matrix | *Comment | *Duration | *Ramp | *PostStep Script | LB_MODE | LB_ENBL | LB_VOLTAGE_SP | LB_CURRENT_DENSITY_SP | CURRENT_DENSITY_FLOW_EQUIV | ANODE_STOICH_SP | CATHODE_STOICH_SP | TEMP_CELL_SP | TEMP_ANODE_HUMIDITY_REQ | TEMP_CATHODE_HUMIDITY_REQ | BP_AN_PRESSURE_REQ | BP_CAT_PRESSURE_REQ
// | Recovery Step: Air; 40C; 100%/100%RH; 150kPa
| 0.850 V: Avoid High Current (in case O2 used in previous step) | 300 | 0 |  | v | On | 0.85 | 0 | 1.5 | 4.5 | 2 | 40 | 150 | 150 | 150 | 150
| 0.600 V: 10 Minute Stabilization | 600 | 0 |  | v | On | 0.6 | 0 | 0.6 | 4.5 | 1.01 | 40 | 150 | 150 | 150 | 150
| Recovery Step: 1 Hour at 0.100 V, 40°C, 150/150% RH, 150/150 kPa | 3600 | 0 |  | v | On | 0.1 | 0 | 0.6 | 4.5 | 1.01 | 40 | 150 | 150 | 150 | 150
End

## O2
Section | Values
Setup | Parameter | Tag
Pretest
| Step Type | Update
| Duration | 2
| MATRIX_COMMENT | Pretest
| SUMMARY_BOOL | ON
| LB_ENBL | Off
| LB_MODE | v
| LB_VOLTAGE_SP | 1.1
| LB_CURRENT_DENSITY_SP | 0
| A_H2_PCT_SP | 100
| C_O2_PCT_SP | 100
| C_N2_PCT_SP | 0
| FLOW_CONTROL | Load Equiv | "electrical load" or "sccm"
| BP_CATHODE_PRESSURE_TRACKING | On
| BP_ENBL | ON | "automatic", "vent", "manual"
| BP_OUTLET_PRESSURE_CONTROL | ON | ON = Outlet Control, OFF = Inlet Control
| ANODE_HUMIDIFIER_BYPASS | Off
| CATHODE_HUMIDIFIER_BYPASS | Off
| Logging | On
| Logger_Rate_(Sec) | 30
| CSV_Log_Rate | 30
| AVG_MINS | 1
| Safety_LB_VOLTAGE_FB_WarnActive | ON
| Safety_LB_VOLTAGE_FB_LoLo | 0.2
| Safety_LB_VOLTAGE_FB_StopActive | OFF
Matrix | *Comment | *Duration | *Ramp | *PostStep Script | LB_MODE | LB_ENBL | LB_VOLTAGE_SP | LB_CURRENT_DENSITY_SP | C_O2_PCT_SP | CURRENT_DENSITY_FLOW_EQUIV | ANODE_STOICH_SP | CATHODE_STOICH_SP | TEMP_CELL_SP | TEMP_ANODE_HUMIDITY_REQ | TEMP_CATHODE_HUMIDITY_REQ | BP_AN_PRESSURE_REQ | BP_CAT_PRESSURE_REQ | Logger_Rate_(Sec) | CSV_Log_Rate | Safety_LB_VOLTAGE_FB_WarnActive | BP_AnCat_Differential_Pressure
// | Oxygen Polarization curve, 100% RH; 80C; 150 kPa - 1.55 Hours | (sec) | (sec) | Script Name | "V" or "C" | Load On or Off | Volts | current density |  | Flow: A/cm2 |  |  | °C | 0-100% | 0-100% | kPa | kPa |  |  | "On" or "Off"
| Transition Step: H2/Air @ 0.700 Volts | 600 | 0 |  | V | On | 0.7 | 0.6 | 0 | 0.6 | 2 | 2 | 80 | 100 | 100 | 150 | 150 | 30 | 30 | Off | ON
| Cathode Reduction: Stop Cathode Flow, Wait for V <= 0.100 | 2 | 0 | Wait for Reduction | V | Off | 1.1 | 0.6 | 0 | 0.6 | 2 | 0 | 80 | 100 | 100 | 150 | 150 | 5 | 5 |  | OFF
| Change conditions: O2; 100%RH; 80°C; 150/150 kPaabs | 200 | 0 | Wait Till Stable | V | On | 0.8 | 0.4 | 100 | 0.4 | 2 | 9.5 | 80 | 100 | 100 | 150 | 150 | 10 | 10
| O2 - 0.40 A/cm² | 2 | 2 | VCell And Avg | C |  | 1.1 | 0.4 |  | 0.4 | [9 empty] | ON | ON
| O2 - 0.20 A/cm² | 2 | 2 | VCell And Avg |  |  |  | 0.2 |  | 0.2
| O2 - 0.10 A/cm² | 2 | 2 | VCell And Avg |  |  |  | 0.1
| O2 - 0.05 A/cm² | 2 | 2 | VCell And Avg |  |  |  | 0.05
| O2 - 0.03 A/cm² | 2 | 2 | VCell And Avg |  |  |  | 0.03
| O2 - 0.02 A/cm² | 2 | 2 | VCell And Avg |  |  |  | 0.02
| O2 - 0.900 Volts | 2 | 0 | VCell And Avg | v | On | 0.9 | 0 |  | 0.2
PostStep | PostStep Name | Wait for Reduction
// | Step Type | Update
// | Duration | 1
// | Safety: An-Cat Diff P | OFF
| Step Type | Wait Til
| MODE | OR
| Duration | 600
| Condition | LE
| LB_VOLTAGE_FB | 0.1
| Step Type | Update
| Duration | 5
| CATHODE_STOICH_SP | 9.5 | higher stoic for O2 curve than Air curves to get (approximately) the same flow rate
// | Step Type | Update
// | Duration | 1
// | Safety: An-Cat Diff P | ON
PostStep | PostStep Name | Wait Till Stable
| Step Type | Wait Til Settled
| MODE | AND
| Duration | 1800
| Condition | Stable
| Tag Value | TEMP_CELL_FB
| Setpoint | $TEMP_CELL_SP
| Range | 0.2
| Set Time | 60
| Condition | Stable
| Tag Value | TEMP_ANODE_SAT_FB
| Setpoint | $TEMP_ANODE_HUMIDITY_SP
| Range | 0.2
| Set Time | 60
| Condition | Stable
| Tag Value | TEMP_CATHODE_SAT_FB
| Setpoint | $TEMP_CATHODE_HUMIDITY_SP
| Range | 0.2
| Set Time | 60
PostStep | PostStep Name | VCell And Avg
| Step Type | Wait Til
| MODE | OR
| Duration | 180 | 180s Hold
| Condition | LE
| LB_VOLTAGE_FB | 0.2
| Condition | EQ
| LB_ENBL | Off
| Step Type | Update | 1 second logging for averaging macro
| Duration | 2
// | AVG_MINS | 1 | Set in pretest
| Logger_Rate_(Sec) | 1
| CSV_Log_Rate | 1
| Step Type | Wait Til | If 60 seconds pass, OR Voltage <0.2 Volts, OR LB_ENBL is OFF go to next 'Step Type'
| MODE | OR
| Duration | 60
| Condition | LE
| LB_VOLTAGE_FB | 0.2 | Make sure your low voltage safeties are at least 0.1 V below this value!!!
| Condition | EQ
| LB_ENBL | Off
| Step Type | Update
| Duration | 2
| AVG_SAVE | ON | Write an average row, goes back number of minutes specified in AVG_MINS
PostTest
| Step Type | Update
| Duration | 2
| MATRIX_COMMENT | O2 Finished
| SUMMARY_BOOL | OFF
| MS_Save_Now | ON
| CSV_Save_Now | ON | shouldn't need - MS_Close_File will work if CSV is not stand alone
End

## FCPM
Section | Values
Setup | Parameter | Tag
Pretest
| Step Type | Update
| Duration | 2
| MATRIX_COMMENT | Pretest
// | PROTOCOL_NAME | $MATRIX_WORKSHEET
| SUMMARY_BOOL | ON
| LB_ENBL | Off
| LB_MODE | v
| LB_VOLTAGE_SP | 1.1
| LB_CURRENT_DENSITY_SP | 0
| A_H2_PCT_SP | 100
| C_O2_PCT_SP | 0
| C_N2_PCT_SP | 0
| ANODE_FLOW_REQ | 0
| CATHODE_FLOW_REQ | 0
| FLOW_CONTROL | Load Equivalent
| BP_CATHODE_PRESSURE_TRACKING | On
| BP_ENBL | ON
| BP_OUTLET_PRESSURE_CONTROL | ON | ON = Outlet Control, OFF = Inlet Control
| ANODE_HUMIDIFIER_BYPASS | Off
| CATHODE_HUMIDIFIER_BYPASS | Off
| Logging | On
| Logger_Rate_(Sec) | 30
| CSV_Log_Rate | 30
| AVG_MINS | 1
| Safety_LB_VOLTAGE_FB_WarnActive | On
| Safety_LB_VOLTAGE_FB_LoLo | -0.1
| Safety_LB_VOLTAGE_FB_StopActive | ON
Matrix | *Comment | *Duration | *Ramp | *PostStep Script | LB_MODE | LB_ENBL | LB_VOLTAGE_SP | LB_CURRENT_DENSITY_SP | C_O2_PCT_SP | CURRENT_DENSITY_FLOW_EQUIV | ANODE_STOICH_SP | CATHODE_STOICH_SP | TEMP_CELL_SP | TEMP_ANODE_HUMIDITY_REQ | TEMP_CATHODE_HUMIDITY_REQ | BP_AN_PRESSURE_REQ | BP_CAT_PRESSURE_REQ | Logger_Rate_(Sec)
// | FCPM | (sec) | (sec) | Script Name | "V" or "C" | Load On or Off | Volts | current density |  | Flow: A/cm2 |  |  | °C | 0-100% | 0-100% | kPa | kPa
| SS-FCPM: 80°C, 32%RH, 150 kPaabs - 0.850V | 2 | 0 | Wait Till Stable | v | On | 0.85 | 0 | 0 | 1 | 1.5 | 2 | 80 | 32 | 32 | 150 | 150 | 10
| SS-FCPM - OCV | 90 | 0 | Avg 1 min at 1 sec | v | Off | 1.1 | 0 | 0 | 0.2 | 1.5 | 2 | 80 | 32 | 32 | 150 | 150 | 10
// | Cathode Reduction: Stop Cathode Flow, Wait for V <= 0.100 | 2 | 0 | Wait for Reduction | V | Off | 1.1 | 0 | 0 | 0.6 | 1.5 | 0 | 80 | 32 | 32 | 150 | 150 | 5
| SS-FCPM - 0.05 A/cm² | 5 | 5 | VCell And Avg | c | On | 1.1 | 0.05 | 0 | 0.2 | 1.5 | 2 | 80 | 32 | 32 | 150 | 150 | 10
| SS-FCPM - 0.20 A/cm² | 5 | 5 | VCell And Avg |  |  |  | 0.2
| SS-FCPM - 0.40 A/cm² | 5 | 5 | VCell And Avg |  |  |  | 0.4 |  | 0.4
| SS-FCPM - 0.80 A/cm² | 5 | 5 | VCell And Avg |  |  |  | 0.8 |  | 0.8
| SS-FCPM - 1.00 A/cm² | 5 | 5 | VCell And Avg |  |  |  | 1 |  | 1
| SS-FCPM - 1.20 A/cm² | 5 | 5 | VCell And Avg |  |  |  | 1.2 |  | 1.2
| SS-FCPM - 1.50 A/cm² | 5 | 5 | VCell And Avg |  |  |  | 1.5 |  | 1.5
PostStep | PostStep Name | Wait Till Stable
| Step Type | Wait Til Settled
| MODE | AND
| Duration | 1800
| Condition | Stable
| Tag Value | TEMP_CELL_FB
| Setpoint | $TEMP_CELL_SP
| Range | 0.2
| Set Time | 60
| Condition | Stable
| Tag Value | TEMP_ANODE_SAT_FB
| Setpoint | $TEMP_ANODE_HUMIDITY_SP
| Range | 0.2
| Set Time | 60
| Condition | Stable
| Tag Value | TEMP_CATHODE_SAT_FB
| Setpoint | $TEMP_CATHODE_HUMIDITY_SP
| Range | 0.2
| Set Time | 60
PostStep | PostStep Name | Avg 1 min at 1 sec
| Step Type | Update
| Duration | 60
| Logger_Rate_(Sec) | 1
| CSV_Log_Rate | 1
| Step Type | Update
| Duration | 1
| AVG_SAVE | ON
PostStep | PostStep Name | Wait for Reduction
| Step Type | Update
| Duration | 1
// | Safety: An-Cat Diff P | OFF
| Step Type | Wait Til
| MODE | OR
| Duration | 600
| Condition | LE
| LB_VOLTAGE_FB | 0.1
| Step Type | Update
| Duration | 5
| CATHODE_STOICH_SP | 2
| Step Type | Update
| Duration | 1
// | Safety: An-Cat Diff P | ON
PostStep | PostStep Name | VCell And Avg
| Step Type | Wait Til
| MODE | OR
| Duration | 180 | 180s Hold
| Condition | LE
| LB_VOLTAGE_FB | 0.2
| Condition | EQ
| LB_ENBL | Off
| Step Type | Update | 1 second logging for averaging macro
| Duration | 2
// | AVG_MINS | 1 | Set in pretest
| Logger_Rate_(Sec) | 1
| CSV_Log_Rate | 1
| Step Type | Wait Til | If 60 seconds pass, OR Voltage <0.2 Volts, OR LB_ENBL is OFF go to next 'Step Type'
| MODE | OR
| Duration | 60
| Condition | LE
| LB_VOLTAGE_FB | 0.2 | Make sure your low voltage safeties are at least 0.1 V below this value!!!
| Condition | EQ
| LB_ENBL | Off
| Step Type | Update
| Duration | 2
| AVG_SAVE | ON | Write an average row, goes back number of minutes specified in AVG_MINS
PostTest
| Step Type | Update
| Duration | 2
| MATRIX_COMMENT | FCPM Finished
| SUMMARY_BOOL | OFF
| MS_Save_Now | ON
| CSV_Save_Now | ON | shouldn't need - MS_Close_File will work if CSV is not stand alone
End

## Wet FCPM
Section | Values
Setup | Parameter | Tag
Pretest
| Step Type | Update
| Duration | 2
| MATRIX_COMMENT | Pretest
// | PROTOCOL_NAME | $MATRIX_WORKSHEET
| SUMMARY_BOOL | ON
| LB_ENBL | Off
| LB_MODE | v
| LB_VOLTAGE_SP | 1.1
| LB_CURRENT_DENSITY_SP | 0
| A_H2_PCT_SP | 100
| C_O2_PCT_SP | 0
| C_N2_PCT_SP | 0
| ANODE_FLOW_REQ | 0
| CATHODE_FLOW_REQ | 0
| FLOW_CONTROL | Load Equiv | "electrical load" or "sccm"
| BP_CATHODE_PRESSURE_TRACKING | On
| BP_ENBL | ON
| BP_OUTLET_PRESSURE_CONTROL | ON | ON = Outlet Control, OFF = Inlet Control
| ANODE_HUMIDIFIER_BYPASS | Off
| CATHODE_HUMIDIFIER_BYPASS | Off
| Logging | On
| Logger_Rate_(Sec) | 30
| CSV_Log_Rate | 30
| AVG_MINS | 1
| Safety_LB_VOLTAGE_FB_WarnActive | On
| Safety_LB_VOLTAGE_FB_LoLo | -0.1
| Safety_LB_VOLTAGE_FB_StopActive | ON
Matrix | *Comment | *Duration | *Ramp | *PostStep Script | LB_MODE | LB_ENBL | LB_VOLTAGE_SP | LB_CURRENT_DENSITY_SP | C_O2_PCT_SP | CURRENT_DENSITY_FLOW_EQUIV | ANODE_STOICH_SP | CATHODE_STOICH_SP | TEMP_CELL_SP | TEMP_ANODE_HUMIDITY_REQ | TEMP_CATHODE_HUMIDITY_REQ | BP_AN_PRESSURE_REQ | BP_CAT_PRESSURE_REQ | Logger_Rate_(Sec)
// | Warm-Up | (sec) | (sec) | Script Name | "V" or "C" | Load On or Off | Volts | current density |  | Flow: A/cm2 |  |  | °C | 0-100% | 0-100% | kPa | kPa
| SS-Wet-FCPM: 80°C, 100%RH, 170 kPaabs - 0.850V | 2 | 0 | Wait Till Stable | v | On | 0.85 | 0 | 0 | 1 | 1.5 | 2 | 80 | 100 | 100 | 170 | 170 | 10
| SS-Wet-FCPM - OCV | 90 | 0 | Avg 1 min at 1 sec | v | Off | 1.1 | 0 | 0 | 0.2 | 1.5 | 2 | 80 | 100 | 100 | 170 | 170 | 10
// | Cathode Reduction: Stop Cathode Flow, Wait for V <= 0.100 | 2 | 0 | Wait for Reduction | V | Off | 1.1 | 0 | 0 | 0.6 | 1.5 | 0 | 80 | 100 | 100 | 170 | 170 | 5
| SS-Wet-FCPM - 0.05 A/cm² | 5 | 5 | VCell And Avg | c | On | 1.1 | 0.05 | 0 | 0.2 | 1.5 | 2 | 80 | 100 | 100 | 170 | 170 | 10
| SS-Wet-FCPM - 0.20 A/cm² | 5 | 5 | VCell And Avg |  |  |  | 0.2
| SS-Wet-FCPM - 0.40 A/cm² | 5 | 5 | VCell And Avg |  |  |  | 0.4 |  | 0.4
| SS-Wet-FCPM - 0.80 A/cm² | 5 | 5 | VCell And Avg |  |  |  | 0.8 |  | 0.8
| SS-Wet-FCPM - 1.00 A/cm² | 5 | 5 | VCell And Avg |  |  |  | 1 |  | 1
| SS-Wet-FCPM - 1.20 A/cm² | 5 | 5 | VCell And Avg |  |  |  | 1.2 |  | 1.2
| SS-Wet-FCPM - 1.50 A/cm² | 5 | 5 | VCell And Avg |  |  |  | 1.5 |  | 1.5
PostStep | PostStep Name | Wait Till Stable
| Step Type | Wait Til Settled
| MODE | AND
| Duration | 1800
| Condition | Stable
| Tag Value | TEMP_CELL_FB
| Setpoint | $TEMP_CELL_SP
| Range | 0.2
| Set Time | 60
| Condition | Stable
| Tag Value | TEMP_ANODE_SAT_FB
| Setpoint | $TEMP_ANODE_HUMIDITY_SP
| Range | 0.2
| Set Time | 60
| Condition | Stable
| Tag Value | TEMP_CATHODE_SAT_FB
| Setpoint | $TEMP_CATHODE_HUMIDITY_SP
| Range | 0.2
| Set Time | 60
PostStep | PostStep Name | Avg 1 min at 1 sec
| Step Type | Update
| Duration | 60
| Logger_Rate_(Sec) | 1
| CSV_Log_Rate | 1
| Step Type | Update
| Duration | 1
| AVG_SAVE | ON
PostStep | PostStep Name | Wait for Reduction
| Step Type | Update
| Duration | 1
| Safety: An-Cat Diff P | OFF
| Step Type | Wait Til
| MODE | OR
| Duration | 600
| Condition | LE
| LB_VOLTAGE_FB | 0.1
| Step Type | Update
| Duration | 5
| CATHODE_STOICH_SP | 2
| Step Type | Update
| Duration | 1
| Safety: An-Cat Diff P | ON
PostStep | PostStep Name | VCell And Avg
| Step Type | Wait Til
| MODE | OR
| Duration | 180 | 180s Hold
| Condition | LE
| LB_VOLTAGE_FB | 0.2
| Condition | EQ
| LB_ENBL | Off
| Step Type | Update | 1 second logging for averaging macro
| Duration | 2
// | AVG_MINS | 1 | Set in pretest
| Logger_Rate_(Sec) | 1
| CSV_Log_Rate | 1
| Step Type | Wait Til | If 60 seconds pass, OR Voltage <0.2 Volts, OR LB_ENBL is OFF go to next 'Step Type'
| MODE | OR
| Duration | 60
| Condition | LE
| LB_VOLTAGE_FB | 0.2 | Make sure your low voltage safeties are at least 0.1 V below this value!!!
| Condition | EQ
| LB_ENBL | Off
| Step Type | Update
| Duration | 2
| AVG_SAVE | ON | Write an average row, goes back number of minutes specified in AVG_MINS
PostTest
| Step Type | Update
| Duration | 2
| MATRIX_COMMENT | Wet FCPM Finished
| SUMMARY_BOOL | OFF
| MS_Save_Now | ON
| CSV_Save_Now | ON | shouldn't need - MS_Close_File will work if CSV is not stand alone
End

## LowPqual
Section | Values
Setup | Parameter | Tag
Pretest
| Step Type | Update
| Duration | 2
| MATRIX_COMMENT | Pretest
// | PROTOCOL_NAME | $MATRIX_WORKSHEET
| SUMMARY_BOOL | ON
| LB_ENBL | Off
| LB_MODE | v
| LB_VOLTAGE_SP | 1.1
| LB_CURRENT_DENSITY_SP | 0
| A_H2_PCT_SP | 100
| C_O2_PCT_SP | 0
| C_N2_PCT_SP | 0
| ANODE_FLOW_REQ | 0
| CATHODE_FLOW_REQ | 0
| FLOW_CONTROL | Load Equivalent
| BP_CATHODE_PRESSURE_TRACKING | On
| BP_ENBL | ON
| BP_OUTLET_PRESSURE_CONTROL | ON | ON = Outlet Control, OFF = Inlet Control
| ANODE_HUMIDIFIER_BYPASS | Off
| CATHODE_HUMIDIFIER_BYPASS | Off
| Logging | On
| Logger_Rate_(Sec) | 30
| CSV_Log_Rate | 30
| AVG_MINS | 1
| Safety_LB_VOLTAGE_FB_WarnActive | OFF
| Safety_LB_VOLTAGE_FB_LoLo | -0.1
| Safety_LB_VOLTAGE_FB_StopActive | ON
Matrix | *Comment | *Duration | *Ramp | *PostStep Script | LB_MODE | LB_ENBL | LB_VOLTAGE_SP | LB_CURRENT_DENSITY_SP | C_O2_PCT_SP | CURRENT_DENSITY_FLOW_EQUIV | ANODE_STOICH_SP | CATHODE_STOICH_SP | TEMP_CELL_SP | TEMP_ANODE_HUMIDITY_REQ | TEMP_CATHODE_HUMIDITY_REQ | BP_AN_PRESSURE_REQ | BP_CAT_PRESSURE_REQ | Logger_Rate_(Sec)
// | Warm-Up | (sec) | (sec) | Script Name | "V" or "C" | Load On or Off | Volts | current density |  | Flow: A/cm2 |  |  | °C | 0-100% | 0-100% | kPa | kPa
| SS-LowP: 80°C, 40%RH, 110 kPaabs - 0.850V | 5 | 0 | Wait Till Stable | v | On | 0.85 | 0 | 0 | 1 | 1.5 | 2 | 80 | 40 | 40 | 110 | 110 | 10
// | SS-LowP - OCV | 90 | 0 | Avg 1 min at 1 sec | v | Off | 1.1 | 0 | 0 | 0.2 | 1.5 | 2 | 80 | 40 | 40 | 110 | 110 | 10
// | SS-LowP - 0.05 A/cm² | 5 | 5 | VCell And Avg | c | On | 1.1 | 0.05
| SS-LowP - 0.20 A/cm² | 5 | 5 | VCell And Avg | c |  |  | 0.2
| SS-LowP - 0.40 A/cm² - Transition | 15 | 5 |  | c |  |  | 0.4 |  | 0.4
| SS-LowP - 0.80 A/cm² | 5 | 5 | VCell And Avg | c |  |  | 0.8 |  | 0.8
| SS-LowP - 1.00 A/cm² - Transition | 15 | 5 |  | c |  |  | 1 |  | 1
| SS-LowP - 1.20 A/cm² - Transition | 15 | 5 |  | c |  |  | 1.2 |  | 1.2
| SS-LowP - 1.50 A/cm² | 5 | 5 | VCell And Avg | c |  |  | 1.5 |  | 1.5
PostStep | PostStep Name | Wait Till Stable
| Step Type | Wait Til Settled
| MODE | AND
| Duration | 1200
| Condition | Stable
| Tag Value | TEMP_CELL_FB
| Setpoint | $TEMP_CELL_SP
| Range | 0.2
| Set Time | 60
| Condition | Stable
| Tag Value | TEMP_ANODE_SAT_FB
| Setpoint | $TEMP_ANODE_HUMIDITY_SP
| Range | 0.2
| Set Time | 60
| Condition | Stable
| Tag Value | TEMP_CATHODE_SAT_FB
| Setpoint | $TEMP_CATHODE_HUMIDITY_SP
| Range | 0.2
| Set Time | 60
PostStep | PostStep Name | Avg 1 min at 1 sec
| Step Type | Update
| Duration | 60
| Logger_Rate_(Sec) | 1
| CSV_Log_Rate | 1
| Step Type | Update
| Duration | 1
| AVG_SAVE | ON
PostStep | PostStep Name | VCell And Avg
| Step Type | Wait Til
| MODE | OR
| Duration | 180 | 180s Hold
| Condition | LE
| LB_VOLTAGE_FB | 0.2
| Condition | EQ
| LB_ENBL | Off
| Step Type | Update | 1 second logging for averaging macro
| Duration | 2
// | AVG_MINS | 1 | Set in pretest
| Logger_Rate_(Sec) | 1
| CSV_Log_Rate | 1
| Step Type | Wait Til | If 60 seconds pass, OR Voltage <0.2 Volts, OR LB_ENBL is OFF go to next 'Step Type'
| MODE | OR
| Duration | 60
| Condition | LE
| LB_VOLTAGE_FB | 0.2 | Make sure your low voltage safeties are at least 0.1 V below this value!!!
| Condition | EQ
| LB_ENBL | Off
| Step Type | Update
| Duration | 2
| AVG_SAVE | ON | Write an average row, goes back number of minutes specified in AVG_MINS
PostTest
| Step Type | Update
| Duration | 2
| MATRIX_COMMENT | LowPqual Finished
| SUMMARY_BOOL | OFF
| MS_Save_Now | ON
| CSV_Save_Now | ON | shouldn't need - MS_Close_File will work if CSV is not stand alone
End

## Gen2pt2
Section | Values
Setup | Parameter | Tag
Pretest
| Step Type | Update
| Duration | 2
| MATRIX_COMMENT | Pretest
| PROTOCOL_NAME | Gen2pt2
| SUMMARY_BOOL | ON
| LB_ENBL | Off
| LB_MODE | v
| LB_VOLTAGE_SP | 1.1
| LB_CURRENT_DENSITY_SP | 0
// | hfr_ao_amplitude | 1000 | mA peak-peak
// | hfr_ao_frequency | 6000
| A_H2_PCT_SP | 100
| C_O2_PCT_SP | 0
| C_N2_PCT_SP | 0
| ANODE_FLOW_REQ | 0
| CATHODE_FLOW_REQ | 0
| FLOW_CONTROL | Load Equivalent
| BP_CATHODE_PRESSURE_TRACKING | OFF
| BP_ENBL | ON
| BP_OUTLET_PRESSURE_CONTROL | ON | ON = Outlet Control, OFF = Inlet Control
| ANODE_HUMIDIFIER_BYPASS | Off
| CATHODE_HUMIDIFIER_BYPASS | Off
| Logging | On
| Logger_Rate_(Sec) | 30
| CSV_Log_Rate | 1
| AVG_MINS | 1
| Safety_LB_VOLTAGE_FB_WarnActive | On
| Safety_LB_VOLTAGE_FB_LoLo | -0.1
| Safety_LB_VOLTAGE_FB_StopActive | ON
Matrix | *Comment | *Duration | *Ramp | *PostStep Script | LB_MODE | LB_ENBL | LB_VOLTAGE_SP | VAR_LB_CURRENT_DENSITY_SP | CURRENT_DENSITY_FLOW_EQUIV | A_H2_PCT_SP | ANODE_STOICH_SP | CATHODE_STOICH_SP | TEMP_CELL_SP | TEMP_ANODE_HUMIDITY_REQ | TEMP_CATHODE_HUMIDITY_REQ | BP_AN_PRESSURE_REQ | BP_CAT_PRESSURE_REQ | hfr_ao_frequency
// | FCPM | (sec) | (sec) | Script Name | "V" or "C" | Load On or Off | Volts | current density | Flow: A/cm2 |  |  |  | °C | 0-100% | 0-100% | kPa | kPa | Hz
| Gen2.2: 80°C, 32%RH, 150 kPaabs - 0.850V | 2 | 0 | Wait Till Stable | V | ON | 0.85 | 0.01 | 0.2 | 63.2 | 2 | 2 | 48.7 | 80.7378 | 73.1127 | 123.2 | 101.8 | 1000
// | Gen2.2 - 0.01 A/cm² | 60 | 5 | VCell And HFR | V | ON | 0.92 | 0.01 | 0.1 | 63.2 | 3.5 | 3.1 | 48.7 | 80.7378 | 73.1127 | 123.2 | 101.8 | 1000
| Gen2.2 - 0.02 A/cm² | 60 | 5 | VCell And HFR | V | ON | 0.89 | 0.02 |  | 64.3 |  |  | 49.2 | 80.3978 | 73.1963 | 124.5 | 102.3 | 1000
// | Gen2.2 - 0.05 A/cm² | 60 | 5 | VCell And HFR | V | ON | 0.85 | 0.05 |  | 66.7 |  |  | 48.8 | 81.2056 | 69.7093 | 127.8 | 103.9 | 1000
| Gen2.2 - 0.10 A/cm² | 60 | 5 | VCell And HFR | V | ON | 0.83 | 0.1 | 0.1 | 67.7 | 3.5 | 3.1 | 54.7 | 81.142 | 64.1734 | 132.8 | 106.8 | 1000
| Gen2.2 - 0.20 A/cm² | 60 | 5 | VCell And HFR | V | ON | 0.8 | 0.2 | 0.2 | 71.4 | 2.5 | 2.4 | 59 | 80.1747 | 62.6581 | 142.1 | 113.2 | 1000
// | Gen2.2 - 0.40 A/cm² | 60 | 5 | VCell And HFR | V | ON | 0.76 | 0.4 | 0.4 | 81.8 | 1.5 | 1.6 | 65 | 58.1923 | 63.353 | 152.8 | 121.5 | 1000
| Gen2.2 - 0.60 A/cm² | 120 | 5 | VCell And HFR | V | ON | 0.73 | 0.6 | 0.6 | 81.8 | 1.5 | 1.6 | 64.3 | 52.3884 | 66.5401 | 175.6 | 141 | 1000
// | Gen2.2 - 0.80 A/cm² | 120 | 5 | VCell And HFR | V | ON | 0.71 | 0.8 | 0.8 | 81.8 | 1.5 | 1.6 | 67.1 | 49.7537 | 67.5833 | 199 | 161.9 | 1000
| Gen2.2 - 1.00 A/cm² | 120 | 5 | VCell And HFR | V | ON | 0.67 | 1 | 1 | 81.8 | 1.5 | 1.6 | 71.1 | 43.9749 | 66.638 | 225.8 | 186.8 | 1000
| Gen2.2 - 1.25 A/cm² | 60 | 5 | VCell And HFR | V | ON | 0.6 | 1.25 | 1.25 | 81.8 | 1.5 | 1.6 | 74.6 | 40.1898 | 65.6777 | 264.4 | 224.2 | 1000
| Gen2.2 - 1.50 A/cm² | 60 | 5 | VCell And HFR | V | ON | 0.5 | 1.5 | 1.5 | 81.8 | 1.5 | 1.5 | 80.1 | 39.5425 | 64.6067 | 290.9 | 250 | 1000
// | Gen2.2 - 1.07 A/cm² | 60 | 5 | VCell And HFR | V | ON | 0.63 | 1.07 | 1.07 | 81.8 | 1.5 | 1.5 | 100 | 20.7057 | 19.8133 | 228.8 | 187.5 | 1000
PostStep | PostStep Name | Wait Till Stable | [10 empty] | Coolant Out Temp | Coolant DT
| Step Type | Wait Til Settled | [10 empty] | cool_out | Cool_dT
| MODE | AND | [10 empty] | [°C] | [°C]
| Duration | 1800 | [10 empty] | 48.7 | 0.1
| Condition | Stable | [10 empty] | 49.3 | 0.2
| Tag Value | TEMP_CELL_FB | [10 empty] | 49.1 | 0.6
| Setpoint | $TEMP_CELL_SP | [10 empty] | 55.3 | 1.2
| Range | 0.2 | [10 empty] | 60.2 | 2.5
| Set Time | 60 | [10 empty] | 67.3 | 4.7
| Condition | Stable | [10 empty] | 67.5 | 6.4
| Tag Value | TEMP_ANODE_SAT_FB | [10 empty] | 70.9 | 7.7
| Setpoint | $TEMP_ANODE_HUMIDITY_SP | [10 empty] | 75.5 | 8.8
| Range | 0.2 | [10 empty] | 79.4 | 9.6
| Set Time | 60 | [10 empty] | 85 | 9.9
| Condition | Stable | [10 empty] | 105 | 10
| Tag Value | TEMP_CATHODE_SAT_FB
| Setpoint | $TEMP_CATHODE_HUMIDITY_SP
| Range | 0.2
| Set Time | 60
| Step Type | Update
| Duration | 2
// | LB_MODE | C
| LB_CURRENT_DENSITY_SP | 0.01
PostStep | PostStep Name | VCell And HFR
| Step Type | Update | 1 second logging for averaging macro
| Duration | 1
| LB_MODE | C
| DummyString | $MATRIX_COMMENT
| Step Type | Ramp | 1 second logging for averaging macro
| Duration | 5
| LB_CURRENT_DENSITY_SP | $VAR_LB_CURRENT_DENSITY_SP
| Step Type | Update | 1 second logging for averaging macro
| Duration | 0
| MATRIX_COMMENT | $DummyString + - 1000 Hz HFR
| Step Type | Wait Til
| MODE | OR
| Duration | 600
| Condition | LE
| LB_VOLTAGE_FB | 0.2
| Condition | EQ
| LB_ENBL | Off
| Step Type | Update | 1 second logging for averaging macro
| Duration | 2
| AVG_MINS | 1
| Logger_Rate_(Sec) | 1
| CSV_Log_Rate | 1
| Step Type | Wait Til | If 60 seconds pass, OR Voltage <0.2 Volts, OR LB_ENBL is OFF go to next 'Step Type'
| MODE | OR
| Duration | 60
| Condition | LE
| LB_VOLTAGE_FB | 0.2 | Make sure your low voltage safeties are at least 0.1 V below this value!!!
| Condition | EQ
| LB_ENBL | Off
| Step Type | Update
| Duration | 2
| AVG_SAVE | ON | Write an average row, goes back number of minutes specified in AVG_MINS
| Step Type | Update |  | Gen2.2 - 0.02 A/cm² - 1000 Hz HFR
| Duration | 2 |  | Gen2.2 - 0.02 A/cm² - 3000 Hz HFR
| AVG_MINS | 0.25 |  | Gen2.2 - 0.02 A/cm² - 6000 Hz HFR
| Logger_Rate_(Sec) | 1 |  | Gen2.2 - 0.02 A/cm² - 10000 Hz HFR
| CSV_Log_Rate | 1
| hfr_ao_frequency | 3000
| MATRIX_COMMENT | $DummyString + - 3000 Hz HFR
| Step Type | Wait Til | If 15 seconds pass, OR Voltage <0.2 Volts, OR LB_ENBL is OFF go to next 'Step Type'
| MODE | OR
| Duration | 15
| Condition | LE
| LB_VOLTAGE_FB | 0.2 | Make sure your low voltage safeties are at least 0.1 V below this value!!!
| Condition | EQ
| LB_ENBL | Off
| Step Type | Update
| Duration | 1 | Write an average row, goes back number of minutes specified in AVG_MINS
| AVG_SAVE | ON | I may want to make this conditional - only write the avg if the cell voltage > 0.2
| Step Type | Update
| Duration | 2
| Logger_Rate_(Sec) | 1
| CSV_Log_Rate | 1
| hfr_ao_frequency | 6000
| MATRIX_COMMENT | $DummyString + - 6000 Hz HFR
| Step Type | Wait Til | If 15 seconds pass, OR Voltage <0.2 Volts, OR LB_ENBL is OFF go to next 'Step Type'
| MODE | OR
| Duration | 15
| Condition | LE
| LB_VOLTAGE_FB | 0.2 | Make sure your low voltage safeties are at least 0.1 V below this value!!!
| Condition | EQ
| LB_ENBL | Off
| Step Type | Update
| Duration | 1 | Write an average row, goes back number of minutes specified in AVG_MINS
| AVG_SAVE | ON | I may want to make this conditional - only write the avg if the cell voltage > 0.2
| Step Type | Update
| Duration | 2
| Logger_Rate_(Sec) | 1
| CSV_Log_Rate | 1
| hfr_ao_frequency | 10000
| MATRIX_COMMENT | $DummyString + - 10000 Hz HFR
| Step Type | Wait Til | If 15 seconds pass, OR Voltage <0.2 Volts, OR LB_ENBL is OFF go to next 'Step Type'
| MODE | OR
| Duration | 15
| Condition | LE
| LB_VOLTAGE_FB | 0.2 | Make sure your low voltage safeties are at least 0.1 V below this value!!!
| Condition | EQ
| LB_ENBL | Off
| Step Type | Update
| Duration | 1 | Write an average row, goes back number of minutes specified in AVG_MINS
| AVG_SAVE | ON | I may want to make this conditional - only write the avg if the cell voltage > 0.2
| hfr_ao_frequency | 1000
PostTest
| Step Type | Update
| Duration | 2
| MATRIX_COMMENT | Gen2pt2 Finished
| SUMMARY_BOOL | OFF
| MS_Save_Now | ON
| CSV_Save_Now | ON | shouldn't need - MS_Close_File will work if CSV is not stand alone
| BP_CATHODE_PRESSURE_TRACKING | ON
End

## Dry FCPMqual
Section | Values
Setup | Parameter | Tag
Pretest
| Step Type | Update
| Duration | 2
| MATRIX_COMMENT | Pretest
// | PROTOCOL_NAME | $MATRIX_WORKSHEET
| SUMMARY_BOOL | ON
| LB_ENBL | Off
| LB_MODE | v
| LB_VOLTAGE_SP | 1.1
| LB_CURRENT_DENSITY_SP | 0
| A_H2_PCT_SP | 100
| C_O2_PCT_SP | 0
| C_N2_PCT_SP | 0
| ANODE_FLOW_REQ | 0
| CATHODE_FLOW_REQ | 0
| FLOW_CONTROL | Load Equivalent
| BP_CATHODE_PRESSURE_TRACKING | On
| BP_ENBL | ON
| BP_OUTLET_PRESSURE_CONTROL | ON | ON = Outlet Control, OFF = Inlet Control
| ANODE_HUMIDIFIER_BYPASS | Off
| CATHODE_HUMIDIFIER_BYPASS | Off
| Logging | On
| Logger_Rate_(Sec) | 30
| CSV_Log_Rate | 30
| AVG_MINS | 1
| Safety_LB_VOLTAGE_FB_WarnActive | On
| Safety_LB_VOLTAGE_FB_LoLo | -0.1
| Safety_LB_VOLTAGE_FB_StopActive | ON
Matrix | *Comment | *Duration | *Ramp | *PostStep Script | LB_MODE | LB_ENBL | LB_VOLTAGE_SP | LB_CURRENT_DENSITY_SP | C_O2_PCT_SP | CURRENT_DENSITY_FLOW_EQUIV | ANODE_STOICH_SP | CATHODE_STOICH_SP | TEMP_CELL_SP | TEMP_ANODE_HUMIDITY_REQ | TEMP_CATHODE_HUMIDITY_REQ | BP_AN_PRESSURE_REQ | BP_CAT_PRESSURE_REQ | Logger_Rate_(Sec)
// | Warm-Up | (sec) | (sec) | Script Name | "V" or "C" | Load On or Off | Volts | current density |  | Flow: A/cm2 |  |  | °C | 0-100% | 0-100% | kPa | kPa
| SS-Dry-FCPM: 95°C, 26%RH, 150 kPaabs - 0.850V | 5 | 0 | Wait Till Stable | v | On | 0.85 | 0 | 0 | 1 | 2 | 1.8 | 95 | 26 | 26 | 150 | 150 | 10
// | SS-Dry-FCPM - OCV | 90 | 0 | Avg 1 min at 1 sec | v | Off | 1.1 | 0 | 0 | 0.2 | 2 | 1.8 | 95 | 26 | 26 | 150 | 150 | 10
// | SS-Dry-FCPM - 0.05 A/cm² | 5 | 5 | VCell And Avg | c | On | 1.1 | 0.05
| SS-Dry-FCPM - 0.20 A/cm² | 5 | 5 | VCell And Avg | c |  |  | 0.2
| SS-Dry-FCPM - 0.40 A/cm² - Transition | 15 | 5 |  | c |  |  | 0.4 |  | 0.4
| SS-Dry-FCPM - 0.80 A/cm² | 5 | 5 | VCell And Avg | c |  |  | 0.8 |  | 0.8
| SS-Dry-FCPM - 1.00 A/cm² - Transition | 15 | 5 |  | c |  |  | 1 |  | 1
| SS-Dry-FCPM - 1.20 A/cm² - Transition | 15 | 5 |  | c |  |  | 1.2 |  | 1.2
| SS-Dry-FCPM - 1.50 A/cm² | 5 | 5 | VCell And Avg | c |  |  | 1.5 |  | 1.5
PostStep | PostStep Name | Wait Till Stable
| Step Type | Wait Til Settled
| MODE | AND
| Duration | 1800
| Condition | Stable
| Tag Value | TEMP_CELL_FB
| Setpoint | $TEMP_CELL_SP
| Range | 0.2
| Set Time | 60
| Condition | Stable
| Tag Value | TEMP_ANODE_SAT_FB
| Setpoint | $TEMP_ANODE_HUMIDITY_SP
| Range | 0.2
| Set Time | 60
| Condition | Stable
| Tag Value | TEMP_CATHODE_SAT_FB
| Setpoint | $TEMP_CATHODE_HUMIDITY_SP
| Range | 0.2
| Set Time | 60
PostStep | PostStep Name | Avg 1 min at 1 sec
| Step Type | Update
| Duration | 60
| Logger_Rate_(Sec) | 1
| CSV_Log_Rate | 1
| Step Type | Update
| Duration | 1
| AVG_SAVE | ON
PostStep | PostStep Name | VCell And Avg
| Step Type | Wait Til
| MODE | OR
| Duration | 180 | 180s Hold
| Condition | LE
| LB_VOLTAGE_FB | 0.2
| Condition | EQ
| LB_ENBL | Off
| Step Type | Update | 1 second logging for averaging macro
| Duration | 2
// | AVG_MINS | 1 | Set in pretest
| Logger_Rate_(Sec) | 1
| CSV_Log_Rate | 1
| Step Type | Wait Til | If 60 seconds pass, OR Voltage <0.2 Volts, OR LB_ENBL is OFF go to next 'Step Type'
| MODE | OR
| Duration | 60
| Condition | LE
| LB_VOLTAGE_FB | 0.2 | Make sure your low voltage safeties are at least 0.1 V below this value!!!
| Condition | EQ
| LB_ENBL | Off
| Step Type | Update
| Duration | 2
| AVG_SAVE | ON | Write an average row, goes back number of minutes specified in AVG_MINS
PostTest
| Step Type | Update
| Duration | 2
| MATRIX_COMMENT | Dry FCPMqual Finished
| SUMMARY_BOOL | OFF
| MS_Save_Now | ON
| CSV_Save_Now | ON | shouldn't need - MS_Close_File will work if CSV is not stand alone
End

## Shutdown
Section | Values
Setup | Parameter | Tag
Pretest
| Step Type | Update
| Duration | 2
| MATRIX_COMMENT | Pretest
| LB_ENBL | Off
| LB_MODE | v
| LB_VOLTAGE_SP | 1.1
| LB_CURRENT_DENSITY_SP | 0
| C_O2_PCT_SP | 0
| C_N2_PCT_SP | 100
| ANODE_FLOW_REQ | 1 | SLPM
| CATHODE_FLOW_REQ | 1 | SLPM
| FLOW_CONTROL | manual
| BP_CATHODE_PRESSURE_TRACKING | On
| BP_ENBL | ON
| ANODE_HUMIDIFIER_BYPASS | Off
| CATHODE_HUMIDIFIER_BYPASS | Off
| Logging | On
| Logger_Rate_(Sec) | 30
| CSV_Log_Rate | 30
| AVG_MINS | 1
| Safety_LB_VOLTAGE_FB_LoLo | 0.2
| Safety_LB_VOLTAGE_FB_WarnActive | On
| Safety_LB_VOLTAGE_FB_StopActive | Off
Matrix | *Comment | *Duration | *Ramp | *PostStep Script | LB_MODE | LB_ENBL | LB_VOLTAGE_SP | LB_CURRENT_DENSITY_SP | ANODE_FLOW_REQ | CATHODE_FLOW_REQ | TEMP_CELL_SP | TEMP_ANODE_HUMIDITY_REQ | TEMP_CATHODE_HUMIDITY_REQ | BP_ENBL | BP_AN_PRESSURE_REQ | BP_CAT_PRESSURE_REQ | Logger_Rate_(Sec) | CSV_Log_Rate | Logging
// | Cool Down and shutdown | (sec) | (sec) | Script Name | "v" or "c" | Load On or Off | Volts | current density | SLPM | SLPM | deg C | 0-100% | 0-100% | "automatic", "vent", "manual" | kPa (abs) | kPa (abs) |  |  | "On" or "Off"
| Shutdown: OC the load | 60 | 0 |  | V | Off | 1.1 | 0 | 1 | 1 | 20 | 100 | 100 | ON | 100 | 100 | 60 | 60 | On
| Shutdown: vent | 60 | 0 |  | v | Off |  | 0 | 1 | 1 | 20 | 100 | 100 | OFF | 100 | 100 | 60 | 60 | On
| Shutdown: stop flows | 60 | 0 |  | v | Off |  | 0 | 0 | 0 | 20 | 100 | 100 |  | 100 | 100 | 60 | 60 | On
| Shutdown: turn off heaters | 600 | 0 |  | v | Off |  | 0 | 0 | 0 | 20 | 100 | 100 |  | 100 | 100 | 60 | 60 | Off
PostTest
| Step Type | Update
| MATRIX_COMMENT | Startup Complete
| MS_Save_Now | ON
| CSV_Save_Now | ON | shouldn't need - MS_Close_File will work if CSV is not stand alone
| Step Type | Component
| MICRO | Estop
End

## Anode HAD
Section | Values
Setup | Parameter | Tag
Pretest
| Step Type | Update
| Duration | 2
| MATRIX_COMMENT | Pretest
| LB_ENBL | Off
| LB_MODE | V
| LB_VOLTAGE_SP | 1.1
| LB_CURRENT_DENSITY_SP | 0
| A_H2_PCT_SP | 0 | MUST PURGE BOTH SIDES before switching gasses
| C_N2_PCT_SP | 100
| C_O2_PCT_SP | 0
| FLOW_CONTROL | M
| ANODE_FLOW_REQ | 1
| CATHODE_FLOW_REQ | 2.1
| BP_CATHODE_PRESSURE_TRACKING | On
| BP_ENBL | OFF
| BP_AN_PRESSURE_REQ | 0
| BP_CAT_PRESSURE_REQ | 0
| ANODE_HUMIDIFIER_BYPASS | Off | Off = Humidified; On = Dry
| CATHODE_HUMIDIFIER_BYPASS | Off | Off = Humidified; On = Dry
| Logging | On
| Logger_Rate_(Sec) | 5
| Safety_LB_VOLTAGE_FB_LoLo | -0.1
| Safety_LB_VOLTAGE_FB_WarnActive | OFF
| Safety_LB_VOLTAGE_FB_StopActive | OFF
| gamryCaSpeed | Fast
| gamryIeStability | Medium Fast
| gamrySaveFilePath | C:\Testdata
| gamrySaveFileName | AnodeHAD
| gamryDcOffset | 0.35
| gamrySave | ON
| gamryCtrlMode | Potentiostat
| gamrySignalType | Triangle
| gamryCycles | 3
| gamryInitial | -0.05 | V
| gamryFinal | -1.1 | V
| gamryScanRate | 0.05 | V/sec
| gamryWaveformRate | 250 | samples (and updates)/sec
Matrix | *Comment | *Duration | *Ramp | *PostStep Script | ANODE_FLOW_REQ | CATHODE_FLOW_REQ | TEMP_CELL_SP | TEMP_ANODE_HUMIDITY_REQ | TEMP_CATHODE_HUMIDITY_REQ | ANODE_HUMIDIFIER_BYPASS | Gas Swap En | Cathode A/B Select | C_H2_MED_EN | C_H2_MED_SP | Logger_Rate_(Sec)
// | Start-up | (sec) | (sec) | Script Name | slpm | slpm | deg C | 0-100% | 0-100% | On/Off | On/Off | On/Off | On/Off | slpm
| Startup: 30C cell: N2 Both Sides | 2 | 0 | Wait Till Stable | 2 | 3 | 30 | 100 | 100 | Off | Off | Off | Off | 0 | 60
| Switch Gasses and Exhaust: N2 on Anode, H2 on Cathode | 300 | 0 |  | 2 | 0 | 30 | 100 | 100 | Off | On | On | On | 0.2 | 30
| Purge Anode Bypass | 10 | 0 |  | 2 | 0 | 30 | 100 | 100 | On | On | On | On | 0.2 | 30
| Lower Flows | 60 | 0 |  | 0.4 | 0 | 30 | 100 | 100 | Off | On | On | On | 0.2 | 30
| Run Anode HAD | 2 | 0 | HAD | 0 | 0 | 30 | 100 | 100 | Off | On | On | On | 0.2 | 10
| Post HAD N2/N2 Purge | 120 | 0 |  | 2 | 3 | 30 | 100 | 100 | Off | ON | Off | Off | 0 | 30
| Exhaust back to normal | 60 | 0 |  | 2 | 3 |  |  |  |  | OFF
PostStep | PostStep Name | Wait Till Stable
| Step Type | Wait Til Settled
| MODE | AND
| Duration | 900
| Condition | Stable
| Tag Value | TEMP_CELL_FB
| Setpoint | $TEMP_CELL_SP
| Range | 0.5
| Set Time | 180
| Condition | Stable
| Tag Value | TEMP_ANODE_SAT_FB
| Setpoint | $TEMP_ANODE_HUMIDITY_SP
| Range | 0.5
| Set Time | 180
| Condition | Stable
| Tag Value | TEMP_CATHODE_SAT_FB
| Setpoint | $TEMP_CATHODE_HUMIDITY_SP
| Range | 0.5
| Set Time | 180
PostStep | PostStep Name | HAD
| Step Type | Update
| Duration | 2 | sec
| AW_HUMIDIFIER_DRAIN | Off
| FILL_DISABLE | ON
| Step Type | Update
| Duration | 30 | sec
| gamryStartStop | ON
| Step Type | Wait Til
| Duration | 156 | sec
| Condition | EQ
| gamryRunning | OFF
| Step Type | Update
| Duration | 2 | sec
| gamryStartStop | OFF
| AW_HUMIDIFIER_DRAIN | On
| FILL_DISABLE | OFF
PostTest
| Step Type | Update
| Duration | 30
| Safety_LB_VOLTAGE_FB_WarnActive | ON
| Safety_LB_VOLTAGE_FB_StopActive | ON
| A_H2_PCT_SP | 100
| ANODE_FLOW_REQ | 0.2
| CATHODE_FLOW_REQ | 0.2
End