## Blank Matrix
Section | Values
Setup | Parameter | Tag
// |  |  |  |  | Add tags Here
Matrix | *Comment | *Duration | *Ramp | *PostStep Script | Current_tag | TagB | TagC | TagD
// | Comments (fill all cells in this row with tags…) | (sec) | (sec) | Script Name | on/off | setpoint[slpm] | string | A/B/C/D
| hold at current X until the voltage exceeds Y, then continue |  |  | wait for voltage | X
PostStep | PostStep Name | wait for voltage
| Step Type | Wait Til
| Condition | GT
| voltage_tag | Y
PostTest
End

## Steps
Step Name |  |  | Comments
Update
| Step Type | Update
| Duration | time [seconds] | Optional, Seconds to pause after setting tags
| Tag1 | ValueA
| … | … | Optional
| Tag2 | ValueB | Optional
Wait til
Condition Table
| Step Type | Wait Til |  | Parameter | Description
| Mode | LT, GT, EQ, OR |  | EQ | Equal
| Duration | time [seconds] | Optional, Timeout in seconds | NE | Not Equal
|  |  |  | GT | Greater Than
| Step Type | Wait til | REQUIRED | LT | Less Than
| Duration | time [seconds] | Optional | GE | Greater Than or Equal
| Mode | AND or OR | Optional, defaults to AND | LE | Less Than or Equal
| Condition | See Condition Table | REQUIRED
| Tag1 | ValueA | Wait til Tag1 <EQ,NE,GT,LT,GE,LE> valueA
Conditional
| Step Type | Conditional |  | Condition Table
| Duration | time [seconds] | Pause after the conditional regardless of location | Parameter | Description
| MODE | OR / AND | Required, Mode is either OR or AND | EQ | Equal
|  |  |  | NE | Not Equal
| IF | TagA |  | GT | Greater Than
| Condition | Value or $Tag or ON/OFF |  | LT | Less Than
|  |  |  | GE | Greater Than or Equal
| IF | TagB |  | LE | Less Than or Equal
| Condition | Value or $Tag or ON/OFF
THEN
| TagC | Value or $Tag1
ELSE
| TagD | Value or $Tag2
For/Next | The for/ next pair of steps repeats a steps between them a specified number of times. The code between the steps always executes at least one time.
| Step Type | For
| For | TagA | Index TagA as loop runs
| = | Value or $TagB | Initial value. The first time thru the loop, Tag is set to this value and the following steps are executed. | Conditions
| To | Value or $TagC | End value. When Tag exceeds this value, execution passes to the statement after the Next step. | = | Equal
| Step | Value or $TagD |  | != | Not Equal
|  |  |  | > | Greater Than
| Step Type | Next |  | < | Less Than
| Next | Tag |  | >= | Greater Than or Equal
| While | Tag | Optional | <= | Less Than or Equal
| See Conditions | Value or $Tag | Optional
DoWhile/Loop | The DoWhile / Loop pair of steps repeats a steps between them as long as the “while” condition is true.
| Step Type | DoWhile
| DoWhile | TagA |  | Conditions
| See Conditions | Value or $Tag |  | = | Equal
|  |  |  | != | Not Equal
| Step Type | Loop |  | > | Greater Than
| Loop | TagA | Must be same tage as DoWhile | < | Less Than
|  |  |  | >= | Greater Than or Equal
|  |  |  | <= | Less Than or Equal
Wait Til Settled | Waits until a feedback is close to a setpoint for some time.
| Step Type | Wait Til Settled
| Duration | time [seconds]
| MODE | OR / AND | Required, Mode is either OR or AND, if only one case either mode works
| Condition | Stable | Required
| Tag Value | Feedback-Tag
| Setpoint | $Setpoint-Tag | Target Value
| Range | Value or $Tag | Error in Setpoint Value
| Set Time | 60 | Within error for this duration to continue